## Sheet1
| Core | Hwarch_name | Full_name | Address | Description | Params
0 | GLB | HW_VERSION | GLB_HW_VERSION | 0x0000 | HW version of NVDLA
1 | GLB | INTR_MASK | GLB_INTR_MASK | 0x0004 | Interrupt mask control | NVDLA_GLB_SDP_DONE_MASK0 (0), NVDLA_GLB_SDP_DONE_MASK1 (1), NVDLA_GLB_CDP_DONE_MASK0 (2), NVDLA_GLB_CDP_DONE_MASK1 (3), NVDLA_GLB_PDP_DONE_MASK0 (4), NVDLA_GLB_PDP_DONE_MASK1 (5), NVDLA_GLB_BDMA_DONE_MASK0 (6), NVDLA_GLB_BDMA_DONE_MASK1 (7), NVDLA_GLB_RUBIK_DONE_MASK0 (8), NVDLA_GLB_RUBIK_DONE_MASK1 (9), NVDLA_GLB_CDMA_DAT_DONE_MASK0 (16), NVDLA_GLB_CDMA_DAT_DONE_MASK1 (17), NVDLA_GLB_CDMA_WT_DONE_MASK0 (18), NVDLA_GLB_CDMA_WT_DONE_MASK1 (19), NVDLA_GLB_CACC_DONE_MASK0 (20), NVDLA_GLB_CACC_DONE_MASK1 (21)
2 | GLB | INTR_SET | GLB_INTR_SET | 0x0008 | Interrupt set control
3 | GLB | INTR_STATUS | GLB_INTR_STATUS | 0x000c | Interrupt status
4 | MCIF | CFG_RD_WEIGHT_0 | MCIF_CFG_RD_WEIGHT_0 | 0x2000 | Register0 to control the read weight of clients in MCIF | NVDLA_MCIF_RD_WEIGHT_BDMA (0-7), NVDLA_MCIF_RD_WEIGHT_SDP (8-15), NVDLA_MCIF_RD_WEIGHT_PDP (16-23), NVDLA_MCIF_RD_WEIGHT_CDP (24-31)
5 | MCIF | CFG_RD_WEIGHT_1 | MCIF_CFG_RD_WEIGHT_1 | 0x2004 | Register1 to control the read weight of clients in MCIF | NVDLA_MCIF_RD_WEIGHT_SDP_B (0-7), NVDLA_MCIF_RD_WEIGHT_SDP_N (8-15), NVDLA_MCIF_RD_WEIGHT_SDP_E (16-23), NVDLA_MCIF_RD_WEIGHT_CDMA_DAT (24-31)
6 | MCIF | CFG_RD_WEIGHT_2 | MCIF_CFG_RD_WEIGHT_2 | 0x2008 | Register2 to control the read weight of clients in MCIF | NVDLA_MCIF_RD_WEIGHT_CDMA_WT (0-7), NVDLA_MCIF_RD_WEIGHT_RBK (8-15), NVDLA_MCIF_RD_WEIGHT_RSV_1 (16-23), NVDLA_MCIF_RD_WEIGHT_RSV_0 (24-31)
7 | MCIF | CFG_WR_WEIGHT_0 | MCIF_CFG_WR_WEIGHT_0 | 0x200c | Register0 to control the write weight of clients in MCIF | NVDLA_MCIF_WR_WEIGHT_BDMA (0-7), NVDLA_MCIF_WR_WEIGHT_SDP (8-15), NVDLA_MCIF_WR_WEIGHT_PDP (16-23), NVDLA_MCIF_WR_WEIGHT_CDP (24-31)
8 | MCIF | CFG_WR_WEIGHT_1 | MCIF_CFG_WR_WEIGHT_1 | 0x2010 | Register1 to control the write weight of clients in MCIF | NVDLA_MCIF_WR_WEIGHT_RBK (0-7), NVDLA_MCIF_WR_WEIGHT_RSV_2 (8-15), NVDLA_MCIF_WR_WEIGHT_RSV_1 (16-23), NVDLA_MCIF_WR_WEIGHT_RSV_0 (24-31)
9 | MCIF | CFG_OUTSTANDING_CNT | MCIF_CFG_OUTSTANDING_CNT | 0x2014 | Outstanding AXI transactions in unit of 64Byte | NVDLA_MCIF_RD_OS_CNT (0-7), NVDLA_MCIF_WR_OS_CNT (8-15)
10 | MCIF | STATUS | MCIF_STATUS | 0x2018 | Idle status of MCIF
11 | SRAMIF | CFG_RD_WEIGHT_0 | SRAMIF_CFG_RD_WEIGHT_0 | 0x3000 | Register0 to control the read weight of clients in MCIF
12 | SRAMIF | CFG_RD_WEIGHT_1 | SRAMIF_CFG_RD_WEIGHT_1 | 0x3004 | Register1 to control the read weight of clients in MCIF
13 | SRAMIF | CFG_RD_WEIGHT_2 | SRAMIF_CFG_RD_WEIGHT_2 | 0x3008 | Register2 to control the read weight of clients in MCIF
14 | SRAMIF | CFG_WR_WEIGHT_0 | SRAMIF_CFG_WR_WEIGHT_0 | 0x300c | Register0 to control the write weight of clients in MCIF
15 | SRAMIF | CFG_WR_WEIGHT_1 | SRAMIF_CFG_WR_WEIGHT_1 | 0x3010 | Register1 to control the write weight of clients in MCIF
16 | SRAMIF | CFG_OUTSTANDING_CNT | SRAMIF_CFG_OUTSTANDING_CNT | 0x3014 | Outstanding AXI transactions in unit of 64Byte
17 | SRAMIF | STATUS | SRAMIF_STATUS | 0x3018 | Idle status of SRAMIF
18 | BDMA | CFG_SRC_ADDR_LOW | BDMA_CFG_SRC_ADDR_LOW | 0x4000 | Lower 32bits of source address | NVDLA_BDMA_V32 (5-31)
19 | BDMA | CFG_SRC_ADDR_HIGH | BDMA_CFG_SRC_ADDR_HIGH | 0x4004 | Higher 32bits of source address when axi araddr is 64bits | NVDLA_BDMA_V8 (0-31)
20 | BDMA | CFG_DST_ADDR_LOW | BDMA_CFG_DST_ADDR_LOW | 0x4008 | Lower 32bits of dest address | NVDLA_BDMA_V32 (5-31)
21 | BDMA | CFG_DST_ADDR_HIGH | BDMA_CFG_DST_ADDR_HIGH | 0x400c | Higher 32bits of dest address when axi awaddr is 64bits | NVDLA_BDMA_V8 (0-31)
22 | BDMA | CFG_LINE | BDMA_CFG_LINE | 0x4010 | Size of one line | NVDLA_BDMA_SIZE (0-12)
23 | BDMA | CFG_CMD | BDMA_CFG_CMD | 0x4014 | Ram type of source and destination | NVDLA_BDMA_SRC_RAM_TYPE (0), NVDLA_BDMA_DST_RAM_TYPE (1)
24 | BDMA | CFG_LINE_REPEAT | BDMA_CFG_LINE_REPEAT | 0x4018 | Number of lines to be moved in one surface | NVDLA_BDMA_NUMBER (0-23)
25 | BDMA | CFG_SRC_LINE | BDMA_CFG_SRC_LINE | 0x401c | Source line stride | NVDLA_BDMA_STRIDE (5-31)
26 | BDMA | CFG_DST_LINE | BDMA_CFG_DST_LINE | 0x4020 | Destination line stride | NVDLA_BDMA_STRIDE (5-31)
27 | BDMA | CFG_SURF_REPEAT | BDMA_CFG_SURF_REPEAT | 0x4024 | Number of surfaces to be moved in one operation | NVDLA_BDMA_NUMBER (0-23)
28 | BDMA | CFG_SRC_SURF | BDMA_CFG_SRC_SURF | 0x4028 | Source surface stride | NVDLA_BDMA_STRIDE (5-31)
29 | BDMA | CFG_DST_SURF | BDMA_CFG_DST_SURF | 0x402c | Destination surface stride | NVDLA_BDMA_STRIDE (5-31)
30 | BDMA | CFG_OP | BDMA_CFG_OP | 0x4030 | This register is not used in NVDLA 1.0 | NVDLA_BDMA_EN (0)
31 | BDMA | CFG_LAUNCH0 | BDMA_CFG_LAUNCH0 | 0x4034 | Set it to 1 to kick off operations in group0 | NVDLA_BDMA_GRP0_LAUNCH (0)
32 | BDMA | CFG_LAUNCH1 | BDMA_CFG_LAUNCH1 | 0x4038 | Set it to 1 to kick off operations in group1 | NVDLA_BDMA_GRP1_LAUNCH (0)
33 | BDMA | CFG_STATUS | BDMA_CFG_STATUS | 0x403c | Enable/Disable of counting stalls | NVDLA_BDMA_STALL_COUNT_EN (0)
34 | BDMA | STATUS | BDMA_STATUS | 0x4040 | Status register: idle status of bdma, group0 and group1
35 | BDMA | STAUS_GRP0_READ_STALL | BDMA_STAUS_GRP0_READ_STALL | 0x4044 | Counting register of group0 read stall
36 | BDMA | STATUS_GRP0_WRITE_STALL | BDMA_STATUS_GRP0_WRITE_STALL | 0x4048 | Counting register of group0 write stall
37 | BDMA | STAUS_GRP1_READ_STALL | BDMA_STAUS_GRP1_READ_STALL | 0x404c | Counting register of group1 read stall
38 | BDMA | STATUS_GRP1_WRITE_STALL | BDMA_STATUS_GRP1_WRITE_STALL | 0x4050 | Counting register of group1 write stall
39 | CDMA | S_STATUS | CDMA_S_STATUS | 0x5000 | Idle status of two register groups
40 | CDMA | S_POINTER | CDMA_S_POINTER | 0x5004 | Pointer for CSB master and data path to access groups | NVDLA_CDMA_PRODUCER (0)
41 | CDMA | S_ARBITER | CDMA_S_ARBITER | 0x5008 | WMB and Weight share same port to access external memory. This register controls the weight factor in the arbiter. | NVDLA_CDMA_ARB_WEIGHT (0-3), NVDLA_CDMA_ARB_WMB (16-19)
42 | CDMA | S_CBUF_FLUSH_STATUS | CDMA_S_CBUF_FLUSH_STATUS | 0x500c | Indicates whether CBUF flush is finished after reset.
43 | CDMA | D_OP_ENABLE | CDMA_D_OP_ENABLE | 0x5010 | Set it to 1 to kick off operation for current register group
44 | CDMA | D_MISC_CFG | CDMA_D_MISC_CFG | 0x5014 | Configuration of operation: convolution mode, precision, weight reuse, data reuse. | NVDLA_CDMA_CONV_MODE (0), NVDLA_CDMA_IN_PRECISION (8-9), NVDLA_CDMA_PROC_PRECISION (12-13), NVDLA_CDMA_DATA_REUSE (16), NVDLA_CDMA_WEIGHT_REUSE (20), NVDLA_CDMA_SKIP_DATA_RLS (24), NVDLA_CDMA_SKIP_WEIGHT_RLS (28)
45 | CDMA | D_DATAIN_FORMAT | CDMA_D_DATAIN_FORMAT | 0x5018 | Input data format and pixel format | NVDLA_CDMA_DATAIN_FORMAT (0), NVDLA_CDMA_PIXEL_FORMAT (8-13), NVDLA_CDMA_PIXEL_MAPPING (16), NVDLA_CDMA_PIXEL_SIGN_OVERRIDE (20)
46 | CDMA | D_DATAIN_SIZE_0 | CDMA_D_DATAIN_SIZE_0 | 0x501c | Input cube’s width and height | NVDLA_CDMA_DATAIN_WIDTH (0-12), NVDLA_CDMA_DATAIN_HEIGHT (16-28)
47 | CDMA | D_DATAIN_SIZE_1 | CDMA_D_DATAIN_SIZE_1 | 0x5020 | Input cube’s channel | NVDLA_CDMA_DATAIN_CHANNEL (0-12)
48 | CDMA | D_DATAIN_SIZE_EXT_0 | CDMA_D_DATAIN_SIZE_EXT_0 | 0x5024 | Input cube’s width and height after extension | NVDLA_CDMA_DATAIN_WIDTH_EXT (0-12), NVDLA_CDMA_DATAIN_HEIGHT_EXT (16-28)
49 | CDMA | D_PIXEL_OFFSET | CDMA_D_PIXEL_OFFSET | 0x5028 | For image-in mode, horizontal offset and vertical offset of the 1 st pixel. | NVDLA_CDMA_PIXEL_X_OFFSET (0-4), NVDLA_CDMA_PIXEL_Y_OFFSET (16-18)
50 | CDMA | D_DAIN_RAM_TYPE | CDMA_D_DAIN_RAM_TYPE | 0x502c | Ram type of input RAM | NVDLA_CDMA_DATAIN_RAM_TYPE (0)
51 | CDMA | D_DAIN_ADDR_HIGH_0 | CDMA_D_DAIN_ADDR_HIGH_0 | 0x5030 | Higher 32bits of input data address when axi araddr is 64bits | NVDLA_CDMA_DATAIN_ADDR_HIGH_0 (0-31)
52 | CDMA | D_DAIN_ADDR_LOW_0 | CDMA_D_DAIN_ADDR_LOW_0 | 0x5034 | Lower 32bits of input data address | NVDLA_CDMA_DATAIN_ADDR_LOW_0 (5-31)
53 | CDMA | D_DAIN_ADDR_HIGH_1 | CDMA_D_DAIN_ADDR_HIGH_1 | 0x5038 | Higher 32bits of input data address of UV plane when axi araddr is 64bits | NVDLA_CDMA_DATAIN_ADDR_HIGH_1 (0-31)
54 | CDMA | D_DAIN_ADDR_LOW_1 | CDMA_D_DAIN_ADDR_LOW_1 | 0x503c | Lower 32bits of input data address of UV plane | NVDLA_CDMA_DATAIN_ADDR_LOW_1 (5-31)
55 | CDMA | D_LINE_STRIDE | CDMA_D_LINE_STRIDE | 0x5040 | Line stride of input cube | NVDLA_CDMA_LINE_STRIDE (5-31)
56 | CDMA | D_LINE_UV_STRIDE | CDMA_D_LINE_UV_STRIDE | 0x5044 | Line stride of input cube’s UV plane | NVDLA_CDMA_UV_LINE_STRIDE (5-31)
57 | CDMA | D_SURF_STRIDE | CDMA_D_SURF_STRIDE | 0x5048 | Surface stride of input cube | NVDLA_CDMA_SURF_STRIDE (5-31)
58 | CDMA | D_DAIN_MAP | CDMA_D_DAIN_MAP | 0x504c | Whether input cube is line packed or surface packed | NVDLA_CDMA_LINE_PACKED (0), NVDLA_CDMA_SURF_PACKED (16)
59 | CDMA | RESERVED | CDMA_RESERVED | 0x5050 | This address is reserved
60 | CDMA | RESERVED | CDMA_RESERVED | 0x5054 | This address is reserved
61 | CDMA | D_BATCH_NUMBER | CDMA_D_BATCH_NUMBER | 0x5058 | Number of batches | NVDLA_CDMA_BATCHES (0-4)
62 | CDMA | D_BATCH_STRIDE | CDMA_D_BATCH_STRIDE | 0x505c | The stride of input data cubes when batches > 1 | NVDLA_CDMA_BATCH_STRIDE (5-31)
63 | CDMA | D_ENTRY_PER_SLICE | CDMA_D_ENTRY_PER_SLICE | 0x5060 | Number of CBUF entries used for one input slice | NVDLA_CDMA_ENTRIES (0-11)
64 | CDMA | D_FETCH_GRAIN | CDMA_D_FETCH_GRAIN | 0x5064 | Number of slices to be fetched before sending update information to CSC | NVDLA_CDMA_GRAINS (0-11)
65 | CDMA | D_WEIGHT_FORMAT | CDMA_D_WEIGHT_FORMAT | 0x5068 | Whether weight is compressed or not | NVDLA_CDMA_WEIGHT_FORMAT (0)
66 | CDMA | D_WEIGHT_SIZE_0 | CDMA_D_WEIGHT_SIZE_0 | 0x506c | The size of one kernel in bytes | NVDLA_CDMA_BYTE_PER_KERNEL (0-17)
67 | CDMA | D_WEIGHT_SIZE_1 | CDMA_D_WEIGHT_SIZE_1 | 0x5070 | Number of kernels | NVDLA_CDMA_WEIGHT_KERNEL (0-12)
68 | CDMA | D_WEIGHT_RAM_TYPE | CDMA_D_WEIGHT_RAM_TYPE | 0x5074 | Ram type of weight | NVDLA_CDMA_WEIGHT_RAM_TYPE (0)
69 | CDMA | D_WEIGHT_ADDR_HIGH | CDMA_D_WEIGHT_ADDR_HIGH | 0x5078 | Higher 32bits of weight address when axi araddr is 64bits | NVDLA_CDMA_WEIGHT_ADDR_HIGH (0-31)
70 | CDMA | D_WEIGHT_ADDR_LOW | CDMA_D_WEIGHT_ADDR_LOW | 0x507c | Lower 32bits of weight address | NVDLA_CDMA_WEIGHT_ADDR_LOW (5-31)
71 | CDMA | D_WEIGHT_BYTES | CDMA_D_WEIGHT_BYTES | 0x5080 | Total bytes of Weight | NVDLA_CDMA_WEIGHT_BYTES (7-31)
72 | CDMA | D_WGS_ADDR_HIGH | CDMA_D_WGS_ADDR_HIGH | 0x5084 | Higher 32bits of wgs address when axi araddr is 64bits | NVDLA_CDMA_WGS_ADDR_HIGH (0-31)
73 | CDMA | D_WGS_ADDR_LOW | CDMA_D_WGS_ADDR_LOW | 0x5088 | Lower 32bits of wgs address | NVDLA_CDMA_WGS_ADDR_LOW (5-31)
74 | CDMA | D_WMB_ADDR_HIGH | CDMA_D_WMB_ADDR_HIGH | 0x508c | Higher 32bits of wmb address when axi araddr is 64bits | NVDLA_CDMA_WMB_ADDR_HIGH (0-31)
75 | CDMA | D_WMB_ADDR_LOW | CDMA_D_WMB_ADDR_LOW | 0x5090 | Lower 32bits of wmb address | NVDLA_CDMA_WMB_ADDR_LOW (5-31)
76 | CDMA | D_WMB_BYTES | CDMA_D_WMB_BYTES | 0x5094 | Total bytes of WMB | NVDLA_CDMA_WMB_BYTES (7-27)
77 | CDMA | D_MEAN_FORMAT | CDMA_D_MEAN_FORMAT | 0x5098 | Whether mean registers are used or not | NVDLA_CDMA_MEAN_FORMAT (0)
78 | CDMA | D_MEAN_GLOBAL_0 | CDMA_D_MEAN_GLOBAL_0 | 0x509c | Global mean value for red in RGB or Y in YUV, Global mean value for green in RGB or U in YUV | NVDLA_CDMA_MEAN_RY (0-15), NVDLA_CDMA_MEAN_GU (16-31)
79 | CDMA | D_MEAN_GLOBAL_1 | CDMA_D_MEAN_GLOBAL_1 | 0x50a0 | Global mean value for blue in RGB or V in YUV. Global mean value for alpha in ARGB/AYUV or X in XRGB | NVDLA_CDMA_MEAN_BV (0-15), NVDLA_CDMA_MEAN_AX (16-31)
80 | CDMA | D_CVT_CFG | CDMA_D_CVT_CFG | 0x50a4 | Enable/disable input data converter in CDMA and number of bits to be truncated in the input data converter | NVDLA_CDMA_CVT_EN (0), NVDLA_CDMA_CVT_TRUNCATE (4-9)
81 | CDMA | D_CVT_OFFSET | CDMA_D_CVT_OFFSET | 0x50a8 | Offset of input data convertor | NVDLA_CDMA_CVT_OFFSET (0-15)
82 | CDMA | D_CVT_SCALE | CDMA_D_CVT_SCALE | 0x50ac | Scale of input data convertor | NVDLA_CDMA_CVT_SCALE (0-15)
83 | CDMA | D_CONV_STRIDE | CDMA_D_CONV_STRIDE | 0x50b0 | Convolution x stride and convolution y stride | NVDLA_CDMA_CONV_X_STRIDE (0-2), NVDLA_CDMA_CONV_Y_STRIDE (16-18)
84 | CDMA | D_ZERO_PADDING | CDMA_D_ZERO_PADDING | 0x50b4 | Left/right/top/bottom padding size | NVDLA_CDMA_PAD_LEFT (0-4), NVDLA_CDMA_PAD_RIGHT (8-13), NVDLA_CDMA_PAD_TOP (16-20), NVDLA_CDMA_PAD_BOTTOM (24-29)
85 | CDMA | D_ZERO_PADDING_VALUE | CDMA_D_ZERO_PADDING_VALUE | 0x50b8 | Padding value | NVDLA_CDMA_PAD_VALUE (0-15)
86 | CDMA | D_BANK | CDMA_D_BANK | 0x50bc | Number of data banks and weight banks in CBUF | NVDLA_CDMA_DATA_BANK (0-3), NVDLA_CDMA_WEIGHT_BANK (16-19)
87 | CDMA | D_NAN_FLUSH_TO_ZERO | CDMA_D_NAN_FLUSH_TO_ZERO | 0x50c0 | Enable/Disable flushing input NaN to zero | NVDLA_CDMA_NAN_TO_ZERO (0)
88 | CDMA | D_NAN_INPUT_DATA_NUM | CDMA_D_NAN_INPUT_DATA_NUM | 0x50c4 | Count NaN number in input data cube, update per layer
89 | CDMA | D_NAN_INPUT_WEIGHT_NUM | CDMA_D_NAN_INPUT_WEIGHT_NUM | 0x50c8 | Count NaN number in weight kernels, update per layer
90 | CDMA | D_INF_INPUT_DATA_NUM | CDMA_D_INF_INPUT_DATA_NUM | 0x50cc | Count infinity number in input data cube, update per layer
91 | CDMA | D_INF_INPUT_WEIGHT_NUM | CDMA_D_INF_INPUT_WEIGHT_NUM | 0x50d0 | Count infinity number in weight kernels, update per layer
92 | CDMA | D_PERF_ENABLE | CDMA_D_PERF_ENABLE | 0x50d4 | Enable/disable performance counter | NVDLA_CDMA_DMA_EN (0)
93 | CDMA | D_PERF_DAT_READ_STALL | CDMA_D_PERF_DAT_READ_STALL | 0x50d8 | Count blocking cycles of read request of input data, update per layer
94 | CDMA | D_PERF_WT_READ_STALL | CDMA_D_PERF_WT_READ_STALL | 0x50dc | Count blocking cycles of read request of weight data, update per layer
95 | CDMA | D_PERF_DAT_READ_LATENCY | CDMA_D_PERF_DAT_READ_LATENCY | 0x50e0 | Count total latency cycles of read response of input data, update per layer
96 | CDMA | D_PERF_WT_READ_LATENCY | CDMA_D_PERF_WT_READ_LATENCY | 0x50e4 | Count total latency cycles of read request of weight data, update per layer
97 | CDMA | D_PIXEL_OFFSET | CDMA_D_PIXEL_OFFSET | 0x50e8 | Image-in mode - guessed address
98 | CDMA | D_DAIN_ADDR_HIGH_1 | CDMA_D_DAIN_ADDR_HIGH_1 | 0x50ec | Image-in mode - guessed address
99 | CDMA | D_DAIN_ADDR_LOW_1 | CDMA_D_DAIN_ADDR_LOW_1 | 0x50f0 | Image-in mode - guessed address
100 | CDMA | D_MEAN_FORMAT | CDMA_D_MEAN_FORMAT | 0x50f4 | Image-in mode - guessed address
101 | CDMA | D_MEAN_GLOBAL_0 | CDMA_D_MEAN_GLOBAL_0 | 0x50f8 | Image-in mode - guessed address
102 | CDMA | D_MEAN_GLOBAL_1 | CDMA_D_MEAN_GLOBAL_1 | 0x50fc | Image-in mode - guessed address
103 | CDMA | D_NAN_FLUSH_TO_ZERO | CDMA_D_NAN_FLUSH_TO_ZERO | 0x5104 | FP16 data format - guessed address
104 | CDMA | D_NAN_INPUT_DATA_NUM | CDMA_D_NAN_INPUT_DATA_NUM | 0x5108 | FP16 data format - guessed address
105 | CDMA | D_NAN_INPUT_WEIGHT_NUM | CDMA_D_NAN_INPUT_WEIGHT_NUM | 0x510c | FP16 data format - guessed address
106 | CDMA | D_INF_INPUT_DATA_NUM | CDMA_D_INF_INPUT_DATA_NUM | 0x5110 | FP16 data format - guessed address
107 | CDMA | D_INF_INPUT_WEIGHT_NUM | CDMA_D_INF_INPUT_WEIGHT_NUM | 0x5114 | FP16 data format - guessed address
108 | CDMA | D_WGS_ADDR_HIGH | CDMA_D_WGS_ADDR_HIGH | 0x5118 | Weight compression - guessed address
109 | CDMA | D_WGS_ADDR_LOW | CDMA_D_WGS_ADDR_LOW | 0x511c | Weight compression - guessed address
110 | CDMA | D_WMB_ADDR_HIGH | CDMA_D_WMB_ADDR_HIGH | 0x5120 | Weight compression - guessed address
111 | CDMA | D_WMB_ADDR_LOW | CDMA_D_WMB_ADDR_LOW | 0x5124 | Weight compression - guessed address
112 | CDMA | D_WMB_BYTES | CDMA_D_WMB_BYTES | 0x5128 | Weight compression - guessed address
113 | CSC | S_STATUS | CSC_S_STATUS | 0x6000 | Idle status of two register groups
114 | CSC | S_POINTER | CSC_S_POINTER | 0x6004 | Pointer for CSB master and data path to access groups | NVDLA_CSC_PRODUCER (0)
115 | CSC | D_OP_ENABLE | CSC_D_OP_ENABLE | 0x6008 | Set it to 1 to kick off operation for current register group
116 | CSC | D_MISC_CFG | CSC_D_MISC_CFG | 0x600c | Configuration of operation: convolution mode, precision, weight reuse, data reuse. | NVDLA_CSC_CONV_MODE (0), NVDLA_CSC_IN_PRECISION (8-9), NVDLA_CSC_PROC_PRECISION (12-13), NVDLA_CSC_DATA_REUSE (16), NVDLA_CSC_WEIGHT_REUSE (20), NVDLA_CSC_SKIP_DATA_RLS (24), NVDLA_CSC_SKIP_WEIGHT_RLS (28)
117 | CSC | D_DATAIN_FORMAT | CSC_D_DATAIN_FORMAT | 0x6010 | Input data format and pixel format | NVDLA_CSC_DATAIN_FORMAT (0)
118 | CSC | D_DATAIN_SIZE_EXT_0 | CSC_D_DATAIN_SIZE_EXT_0 | 0x6014 | Input cube’s width and height after extension | NVDLA_CSC_DATAIN_WIDTH_EXT (0-12), NVDLA_CSC_DATAIN_HEIGHT_EXT (16-28)
119 | CSC | D_DATAIN_SIZE_EXT_1 | CSC_D_DATAIN_SIZE_EXT_1 | 0x6018 | Input cube’s channel after extension | NVDLA_CSC_DATAIN_CHANNEL_EXT (0-12)
120 | CSC | D_BATCH_NUMBER | CSC_D_BATCH_NUMBER | 0x601c | Number of batches | NVDLA_CSC_BATCHES (0-4)
121 | CSC | D_POST_Y_EXTENSION | CSC_D_POST_Y_EXTENSION | 0x6020 | Post extension parameter for image-in | NVDLA_CSC_Y_EXTENSION (0-1)
122 | CSC | D_ENTRY_PER_SLICE | CSC_D_ENTRY_PER_SLICE | 0x6024 | Number of CBUF entries used for one input slice | NVDLA_CSC_ENTRIES (0-11)
123 | CSC | D_WEIGHT_FORMAT | CSC_D_WEIGHT_FORMAT | 0x6028 | Whether weight is compressed or not | NVDLA_CSC_WEIGHT_FORMAT (0)
124 | CSC | D_WEIGHT_SIZE_EXT_0 | CSC_D_WEIGHT_SIZE_EXT_0 | 0x602c | Weight’s width and height after extension | NVDLA_CSC_WEIGHT_WIDTH_EXT (0-4), NVDLA_CSC_WEIGHT_HEIGHT_EXT (16-20)
125 | CSC | D_WEIGHT_SIZE_EXT_1 | CSC_D_WEIGHT_SIZE_EXT_1 | 0x6030 | Weight’s channel after extension and number of weight kernels | NVDLA_CSC_WEIGHT_CHANNEL_EXT (0-12), NVDLA_CSC_WEIGHT_KERNEL (16-28)
126 | CSC | D_WEIGHT_BYTES | CSC_D_WEIGHT_BYTES | 0x6034 | Total bytes of Weight | NVDLA_CSC_WEIGHT_BYTES (7-31)
127 | CSC | D_WMB_BYTES | CSC_D_WMB_BYTES | 0x6038 | Total bytes of WMB | NVDLA_CSC_WMB_BYTES (7-27)
128 | CSC | D_DATAOUT_SIZE_0 | CSC_D_DATAOUT_SIZE_0 | 0x603c | Output cube’s width and height | NVDLA_CSC_DATAOUT_WIDTH (0-12), NVDLA_CSC_DATAOUT_HEIGHT (16-28)
129 | CSC | D_DATAOUT_SIZE_1 | CSC_D_DATAOUT_SIZE_1 | 0x6040 | Output cube’s channel | NVDLA_CSC_DATAOUT_CHANNEL (0-12)
130 | CSC | D_ATOMICS | CSC_D_ATOMICS | 0x6044 | Equals to output_data_cube_width * output_data_cube_height - 1 | NVDLA_CSC_ATOMICS (0-20)
131 | CSC | D_RELEASE | CSC_D_RELEASE | 0x6048 | Slices of CBUF to be released at the end of current layer | NVDLA_CSC_RLS_SLICES (0-11)
132 | CSC | D_CONV_STRIDE_EXT | CSC_D_CONV_STRIDE_EXT | 0x604c | Convolution x stride and convolution y stride after extension | NVDLA_CSC_CONV_X_STRIDE_EXT (0-2), NVDLA_CSC_CONV_Y_STRIDE_EXT (16-18)
133 | CSC | D_DILATION_EXT | CSC_D_DILATION_EXT | 0x6050 | Dilation parameter | NVDLA_CSC_X_DILATION_EXT (0-4), NVDLA_CSC_Y_DILATION_EXT (16-20)
134 | CSC | D_ZERO_PADDING | CSC_D_ZERO_PADDING | 0x6054 | Left/right/top/bottom padding size | NVDLA_CSC_PAD_LEFT (0-4), NVDLA_CSC_PAD_TOP (16-20)
135 | CSC | D_ZERO_PADDING_VALUE | CSC_D_ZERO_PADDING_VALUE | 0x6058 | Padding value | NVDLA_CSC_PAD_VALUE (0-15)
136 | CSC | D_BANK | CSC_D_BANK | 0x605c | Number of data banks and weight banks in CBUF | NVDLA_CSC_DATA_BANK (0-3), NVDLA_CSC_WEIGHT_BANK (16-19)
137 | CSC | D_PRA_CFG | CSC_D_PRA_CFG | 0x6060 | PRA truncate in Winograd mode, range: 0~2 | NVDLA_CSC_PRA_TRUNCATE (0-1)
138 | CSC | D_POST_Y_EXTENSION | CSC_D_POST_Y_EXTENSION | 0x6064 | Image-in mode - guessed address
139 | CSC | D_WMB_BYTES | CSC_D_WMB_BYTES | 0x6068 | Weight compression - guessed address
140 | CMAC_A | S_STATUS | CMAC_A_S_STATUS | 0x7000 | Idle status of two register groups
141 | CMAC_A | S_POINTER | CMAC_A_S_POINTER | 0x7004 | Pointer for CSB master and data path to access groups | NVDLA_CMAC_A_PRODUCER (0)
142 | CMAC_A | D_OP_ENABLE | CMAC_A_D_OP_ENABLE | 0x7008 | Set it to 1 to kick off operation for current register group
143 | CMAC_A | D_MISC_CFG | CMAC_A_D_MISC_CFG | 0x700c | Configuration of operation: convolution mode, precision, etc. | NVDLA_CMAC_A_CONV_MODE (0), NVDLA_CMAC_A_PROC_PRECISION (12-13)
144 | CMAC_B | S_STATUS | CMAC_B_S_STATUS | 0x8000 | Idle status of two register groups
145 | CMAC_B | S_POINTER | CMAC_B_S_POINTER | 0x8004 | Pointer for CSB master and data path to access groups
146 | CMAC_B | D_OP_ENABLE | CMAC_B_D_OP_ENABLE | 0x8008 | Set it to 1 to kick off operation for current register group
147 | CMAC_B | D_MISC_CFG | CMAC_B_D_MISC_CFG | 0x800c | Configuration of operation: convolution mode, precision, etc
148 | CACC | S_STATUS | CACC_S_STATUS | 0x9000 | Idle status of two register groups
149 | CACC | S_POINTER | CACC_S_POINTER | 0x9004 | Pointer for CSB master and data path to access groups | NVDLA_CACC_PRODUCER (0)
150 | CACC | D_OP_ENABLE | CACC_D_OP_ENABLE | 0x9008 | Set it to 1 to kick off operation for current register group
151 | CACC | D_MISC_CFG | CACC_D_MISC_CFG | 0x900c | Configuration of operation: convolution mode, precision, etc. | NVDLA_CACC_CONV_MODE (0), NVDLA_CACC_PROC_PRECISION (12-13)
152 | CACC | D_DATAOUT_SIZE_0 | CACC_D_DATAOUT_SIZE_0 | 0x9010 | Input cube’s width and height after extension | NVDLA_CACC_DATAOUT_WIDTH (0-12), NVDLA_CACC_DATAOUT_HEIGHT (16-28)
153 | CACC | D_DATAOUT_SIZE_1 | CACC_D_DATAOUT_SIZE_1 | 0x9014 | Input cube’s channel after extension | NVDLA_CACC_DATAOUT_CHANNEL (0-12)
154 | CACC | D_DATAOUT_ADDR | CACC_D_DATAOUT_ADDR | 0x9018 | Address of output cube | NVDLA_CACC_DATAOUT_ADDR (5-31)
155 | CACC | D_BATCH_NUMBER | CACC_D_BATCH_NUMBER | 0x901c | Number of batches | NVDLA_CACC_BATCHES (0-4)
156 | CACC | D_LINE_STRIDE | CACC_D_LINE_STRIDE | 0x9020 | Line stride of output cube | NVDLA_CACC_LINE_STRIDE (5-23)
157 | CACC | D_SURF_STRIDE | CACC_D_SURF_STRIDE | 0x9024 | Line stride of surface cube | NVDLA_CACC_SURF_STRIDE (5-23)
158 | CACC | D_DATAOUT_MAP | CACC_D_DATAOUT_MAP | 0x9028 | Whether output cube is line packed or surface packed | NVDLA_CACC_LINE_PACKED (0), NVDLA_CACC_SURF_PACKED (16)
159 | CACC | D_CLIP_CFG | CACC_D_CLIP_CFG | 0x902c | Number of bits to be truncated before sending to SDP | NVDLA_CACC_CLIP_TRUNCATE (0-4)
160 | CACC | D_OUT_SATURATION | CACC_D_OUT_SATURATION | 0x9030 | Output saturation count
161 | SDP_RDMA | S_STATUS | SDP_RDMA_S_STATUS | 0xa000 | Idle status of two register groups
162 | SDP_RDMA | S_POINTER | SDP_RDMA_S_POINTER | 0xa004 | Pointer for CSB master and data path to access groups | NVDLA_SDP_RDMA_PRODUCER (0)
163 | SDP_RDMA | D_OP_ENABLE | SDP_RDMA_D_OP_ENABLE | 0xa008 | Set it to 1 to kick off operation for current register group
164 | SDP_RDMA | D_DATA_CUBE_WIDTH | SDP_RDMA_D_DATA_CUBE_WIDTH | 0xa00c | Input cube’s width | NVDLA_SDP_RDMA_WIDTH (0-12)
165 | SDP_RDMA | D_DATA_CUBE_HEIGHT | SDP_RDMA_D_DATA_CUBE_HEIGHT | 0xa010 | Input cube’s height | NVDLA_SDP_RDMA_HEIGHT (0-12)
166 | SDP_RDMA | D_DATA_CUBE_CHANNEL | SDP_RDMA_D_DATA_CUBE_CHANNEL | 0xa014 | Input cube’s channel | NVDLA_SDP_RDMA_CHANNEL (0-12)
167 | SDP_RDMA | D_SRC_BASE_ADDR_LOW | SDP_RDMA_D_SRC_BASE_ADDR_LOW | 0xa018 | Lower 32bits of input data address | NVDLA_SDP_RDMA_SRC_BASE_ADDR_LOW (5-31)
168 | SDP_RDMA | D_SRC_BASE_ADDR_HIGH | SDP_RDMA_D_SRC_BASE_ADDR_HIGH | 0xa01c | Higher 32bits of input data address when axi araddr is 64bits | NVDLA_SDP_RDMA_SRC_BASE_ADDR_HIGH (0-31)
169 | SDP_RDMA | D_SRC_LINE_STRIDE | SDP_RDMA_D_SRC_LINE_STRIDE | 0xa020 | Line stride of input cube | NVDLA_SDP_RDMA_SRC_LINE_STRIDE (5-31)
170 | SDP_RDMA | D_SRC_SURFACE_STRIDE | SDP_RDMA_D_SRC_SURFACE_STRIDE | 0xa024 | Surface stride of input cube | NVDLA_SDP_RDMA_SRC_SURFACE_STRIDE (5-31)
171 | SDP_RDMA | D_BRDMA_CFG | SDP_RDMA_D_BRDMA_CFG | 0xa028 | Configuration of BRDMA: enable/disable, data size, Ram type, etc. | NVDLA_SDP_RDMA_BRDMA_DISABLE (0), NVDLA_SDP_RDMA_BRDMA_DATA_USE (1-2), NVDLA_SDP_RDMA_BRDMA_DATA_SIZE (3), NVDLA_SDP_RDMA_BRDMA_DATA_MODE (4), NVDLA_SDP_RDMA_BRDMA_RAM_TYPE (5)
172 | SDP_RDMA | D_BS_BASE_ADDR_LOW | SDP_RDMA_D_BS_BASE_ADDR_LOW | 0xa02c | Lower 32bits address of the bias data cube | NVDLA_SDP_RDMA_BS_BASE_ADDR_LOW (5-31)
173 | SDP_RDMA | D_BS_BASE_ADDR_HIGH | SDP_RDMA_D_BS_BASE_ADDR_HIGH | 0xa030 | Higher 32bits address of the bias data cube when axi araddr is 64bits | NVDLA_SDP_RDMA_BS_BASE_ADDR_HIGH (0-31)
174 | SDP_RDMA | D_BS_LINE_STRIDE | SDP_RDMA_D_BS_LINE_STRIDE | 0xa034 | Line stride of bias data cube | NVDLA_SDP_RDMA_BS_LINE_STRIDE (5-31)
175 | SDP_RDMA | D_BS_SURFACE_STRIDE | SDP_RDMA_D_BS_SURFACE_STRIDE | 0xa038 | Surface stride of bias data cube | NVDLA_SDP_RDMA_BS_SURFACE_STRIDE (5-31)
176 | SDP_RDMA | D_BS_BATCH_STRIDE | SDP_RDMA_D_BS_BATCH_STRIDE | 0xa03c | Stride of bias data cube in batch mode | NVDLA_SDP_RDMA_BS_BATCH_STRIDE (5-31)
177 | SDP_RDMA | D_NRDMA_CFG | SDP_RDMA_D_NRDMA_CFG | 0xa040 | Configuration of NRDMA: enable/disable, data size, Ram type, etc. | NVDLA_SDP_RDMA_NRDMA_DISABLE (0), NVDLA_SDP_RDMA_NRDMA_DATA_USE (1-2), NVDLA_SDP_RDMA_NRDMA_DATA_SIZE (3), NVDLA_SDP_RDMA_NRDMA_DATA_MODE (4), NVDLA_SDP_RDMA_NRDMA_RAM_TYPE (5)
178 | SDP_RDMA | D_BN_BASE_ADDR_LOW | SDP_RDMA_D_BN_BASE_ADDR_LOW | 0xa044 | Lower 32bits address of the bias data cube | NVDLA_SDP_RDMA_BN_BASE_ADDR_LOW (5-31)
179 | SDP_RDMA | D_BN_BASE_ADDR_HIGH | SDP_RDMA_D_BN_BASE_ADDR_HIGH | 0xa048 | Higher 32bits address of the bias data cube when axi araddr is 64bits | NVDLA_SDP_RDMA_BN_BASE_ADDR_HIGH (0-31)
180 | SDP_RDMA | D_BN_LINE_STRIDE | SDP_RDMA_D_BN_LINE_STRIDE | 0xa04c | Line stride of bias data cube | NVDLA_SDP_RDMA_BN_LINE_STRIDE (5-31)
181 | SDP_RDMA | D_BN_SURFACE_STRIDE | SDP_RDMA_D_BN_SURFACE_STRIDE | 0xa050 | Surface stride of bias data cube | NVDLA_SDP_RDMA_BN_SURFACE_STRIDE (5-31)
182 | SDP_RDMA | D_BN_BATCH_STRIDE | SDP_RDMA_D_BN_BATCH_STRIDE | 0xa054 | Stride of bias data cube in batch mode | NVDLA_SDP_RDMA_BN_BATCH_STRIDE (5-31)
183 | SDP_RDMA | D_ERDMA_CFG | SDP_RDMA_D_ERDMA_CFG | 0xa058 | Configuration of ERDMA: enable/disable, data size, Ram type, etc. | NVDLA_SDP_RDMA_ERDMA_DISABLE (0), NVDLA_SDP_RDMA_ERDMA_DATA_USE (1-2), NVDLA_SDP_RDMA_ERDMA_DATA_SIZE (3), NVDLA_SDP_RDMA_ERDMA_DATA_MODE (4), NVDLA_SDP_RDMA_ERDMA_RAM_TYPE (5)
184 | SDP_RDMA | D_EW_BASE_ADDR_LOW | SDP_RDMA_D_EW_BASE_ADDR_LOW | 0xa05c | Lower 32bits address of the bias data cube | NVDLA_SDP_RDMA_EW_BASE_ADDR_LOW (5-31)
185 | SDP_RDMA | D_EW_BASE_ADDR_HIGH | SDP_RDMA_D_EW_BASE_ADDR_HIGH | 0xa060 | Higher 32bits address of the bias data cube when axi araddr is 64bits | NVDLA_SDP_RDMA_EW_BASE_ADDR_HIGH (0-31)
186 | SDP_RDMA | D_EW_LINE_STRIDE | SDP_RDMA_D_EW_LINE_STRIDE | 0xa064 | Line stride of bias data cube | NVDLA_SDP_RDMA_EW_LINE_STRIDE (5-31)
187 | SDP_RDMA | D_EW_SURFACE_STRIDE | SDP_RDMA_D_EW_SURFACE_STRIDE | 0xa068 | Surface stride of bias data cube | NVDLA_SDP_RDMA_EW_SURFACE_STRIDE (5-31)
188 | SDP_RDMA | D_EW_BATCH_STRIDE | SDP_RDMA_D_EW_BATCH_STRIDE | 0xa06c | Stride of bias data cube in batch mode | NVDLA_SDP_RDMA_EW_BATCH_STRIDE (5-31)
189 | SDP_RDMA | D_FEATURE_MODE_CFG | SDP_RDMA_D_FEATURE_MODE_CFG | 0xa070 | Operation configuration: flying mode, output destination, Direct or Winograd mode, flush NaN to zero, batch number. | NVDLA_SDP_RDMA_FLYING_MODE (0), NVDLA_SDP_RDMA_WINOGRAD (1), NVDLA_SDP_RDMA_IN_PRECISION (2-3), NVDLA_SDP_RDMA_PROC_PRECISION (4-5), NVDLA_SDP_RDMA_OUT_PRECISION (6-7), NVDLA_SDP_RDMA_BATCH_NUMBER (8-12)
190 | SDP_RDMA | D_SRC_DMA_CFG | SDP_RDMA_D_SRC_DMA_CFG | 0xa074 | RAM type of input data cube | NVDLA_SDP_RDMA_SRC_RAM_TYPE (0)
191 | SDP_RDMA | D_STATUS_NAN_INPUT_NUM | SDP_RDMA_D_STATUS_NAN_INPUT_NUM | 0xa078 | Input NaN element number
192 | SDP_RDMA | D_STATUS_INF_INPUT_NUM | SDP_RDMA_D_STATUS_INF_INPUT_NUM | 0xa07c | Input Infinity element number
193 | SDP_RDMA | D_PERF_ENABLE | SDP_RDMA_D_PERF_ENABLE | 0xa080 | Enable/Disable performance counting | NVDLA_SDP_RDMA_PERF_DMA_EN (0), NVDLA_SDP_RDMA_PERF_NAN_INF_COUNT_EN (1)
194 | SDP_RDMA | D_PERF_MRDMA_READ_STALL | SDP_RDMA_D_PERF_MRDMA_READ_STALL | 0xa084 | Count stall cycles of M read DMA for one layer
195 | SDP_RDMA | D_PERF_BRDMA_READ_STALL | SDP_RDMA_D_PERF_BRDMA_READ_STALL | 0xa088 | Count stall cycles of B read DMA for one layer
196 | SDP_RDMA | D_PERF_NRDMA_READ_STALL | SDP_RDMA_D_PERF_NRDMA_READ_STALL | 0xa08c | Count stall cycles of N read DMA for one layer
197 | SDP_RDMA | D_PERF_ERDMA_READ_STALL | SDP_RDMA_D_PERF_ERDMA_READ_STALL | 0xa090 | Count stall cycles of E read DMA for one layer
198 | SDP | S_STATUS | SDP_S_STATUS | 0xb000 | Idle status of two register groups
199 | SDP | S_POINTER | SDP_S_POINTER | 0xb004 | Pointer for CSB master and data path to access groups | NVDLA_SDP_PRODUCER (0)
200 | SDP | S_LUT_ACCESS_CFG | SDP_S_LUT_ACCESS_CFG | 0xb008 | LUT access address and type | NVDLA_SDP_LUT_ADDR (0-9), NVDLA_SDP_LUT_TABLE_ID (16), NVDLA_SDP_LUT_ACCESS_TYPE (17)
201 | SDP | S_LUT_ACCESS_DATA | SDP_S_LUT_ACCESS_DATA | 0xb00c | Data register of read or write LUT
202 | SDP | S_LUT_CFG | SDP_S_LUT_CFG | 0xb010 | LUT’s type: exponent or linear. And the selection between LE and LO tables. | NVDLA_SDP_LUT_LE_FUNCTION (0), NVDLA_SDP_LUT_UFLOW_PRIORITY (4), NVDLA_SDP_LUT_OFLOW_PRIORITY (5), NVDLA_SDP_LUT_HYBRID_PRIORITY (6)
203 | SDP | S_LUT_INFO | SDP_S_LUT_INFO | 0xb014 | LE and LO LUT index offset and selection | NVDLA_SDP_LUT_LE_INDEX_OFFSET (0-7), NVDLA_SDP_LUT_LE_INDEX_SELECT (8-15), NVDLA_SDP_LUT_LO_INDEX_SELECT (16-23)
204 | SDP | S_LUT_LE_START | SDP_S_LUT_LE_START | 0xb018 | Start of LE LUT’s range | NVDLA_SDP_LUT_LE_START (0-31)
205 | SDP | S_LUT_LE_END | SDP_S_LUT_LE_END | 0xb01c | End of LE LUT’s range | NVDLA_SDP_LUT_LE_END (0-31)
206 | SDP | S_LUT_LO_START | SDP_S_LUT_LO_START | 0xb020 | Start of LO LUT’s range | NVDLA_SDP_LUT_LO_START (0-31)
207 | SDP | S_LUT_LO_END | SDP_S_LUT_LO_END | 0xb024 | End of LO LUT’s range | NVDLA_SDP_LUT_LO_END (0-31)
208 | SDP | S_LUT_LE_SLOPE_SCALE | SDP_S_LUT_LE_SLOPE_SCALE | 0xb028 | Slope scale parameter for LE LUT underflow and overflow, signed value | NVDLA_SDP_LUT_LE_SLOPE_UFLOW_SCALE (0-15), NVDLA_SDP_LUT_LE_SLOPE_OFLOW_SCALE (16-31)
209 | SDP | S_LUT_LE_SLOPE_SHIFT | SDP_S_LUT_LE_SLOPE_SHIFT | 0xb02c | Slope shift parameter for LE_LUT underflow and overflow, signed value | NVDLA_SDP_LUT_LE_SLOPE_UFLOW_SHIFT (0-4), NVDLA_SDP_LUT_LE_SLOPE_OFLOW_SHIFT (5-9)
210 | SDP | S_LUT_LO_SLOPE_SCALE | SDP_S_LUT_LO_SLOPE_SCALE | 0xb030 | Slope scale parameter for LO LUT underflow and overflow, signed value | NVDLA_SDP_LUT_LO_SLOPE_UFLOW_SCALE (0-15), NVDLA_SDP_LUT_LO_SLOPE_OFLOW_SCALE (16-31)
211 | SDP | S_LUT_LO_SLOPE_SHIFT | SDP_S_LUT_LO_SLOPE_SHIFT | 0xb034 | Slope shift parameter for LO_LUT underflow and overflow, signed value | NVDLA_SDP_LUT_LO_SLOPE_UFLOW_SHIFT (0-4), NVDLA_SDP_LUT_LO_SLOPE_OFLOW_SHIFT (5-9)
212 | SDP | D_OP_ENABLE | SDP_D_OP_ENABLE | 0xb038 | Set it to 1 to kick off operation for current register group
213 | SDP | D_DATA_CUBE_WIDTH | SDP_D_DATA_CUBE_WIDTH | 0xb03c | Input cube’s width | NVDLA_SDP_WIDTH (0-12)
214 | SDP | D_DATA_CUBE_HEIGHT | SDP_D_DATA_CUBE_HEIGHT | 0xb040 | Input cube’s height | NVDLA_SDP_HEIGHT (0-12)
215 | SDP | D_DATA_CUBE_CHANNEL | SDP_D_DATA_CUBE_CHANNEL | 0xb044 | Input cube’s channel | NVDLA_SDP_CHANNEL (0-12)
216 | SDP | D_DST_BASE_ADDR_LOW | SDP_D_DST_BASE_ADDR_LOW | 0xb048 | Lower 32bits of output data address | NVDLA_SDP_DST_BASE_ADDR_LOW (5-31)
217 | SDP | D_DST_BASE_ADDR_HIGH | SDP_D_DST_BASE_ADDR_HIGH | 0xb04c | Higher 32bits of output data address when axi awaddr is 64bits | NVDLA_SDP_DST_BASE_ADDR_HIGH (0-31)
218 | SDP | D_DST_LINE_STRIDE | SDP_D_DST_LINE_STRIDE | 0xb050 | Line stride of output data cube | NVDLA_SDP_DST_LINE_STRIDE (5-31)
219 | SDP | D_DST_SURFACE_STRIDE | SDP_D_DST_SURFACE_STRIDE | 0xb054 | Surface stride of output data cube | NVDLA_SDP_DST_SURFACE_STRIDE (5-31)
220 | SDP | D_DP_BS_CFG | SDP_D_DP_BS_CFG | 0xb058 | Configurations of BS module: bypass, algorithm, etc. | NVDLA_SDP_BS_BYPASS (0), NVDLA_SDP_BS_ALU_BYPASS (1), NVDLA_SDP_BS_ALU_ALGO (2-3), NVDLA_SDP_BS_MUL_BYPASS (4), NVDLA_SDP_BS_MUL_PRELU (5), NVDLA_SDP_BS_RELU_BYPASS (6)
221 | SDP | D_DP_BS_ALU_CFG | SDP_D_DP_BS_ALU_CFG | 0xb05c | Source type and shifter value of BS ALU | NVDLA_SDP_BS_ALU_SRC (0), NVDLA_SDP_BS_ALU_SHIFT_VALUE (8-13)
222 | SDP | D_DP_BS_ALU_SRC_VALUE | SDP_D_DP_BS_ALU_SRC_VALUE | 0xb060 | Operand value of BS ALU | NVDLA_SDP_BS_ALU_OPERAND (0-15)
223 | SDP | D_DP_BS_MUL_CFG | SDP_D_DP_BS_MUL_CFG | 0xb064 | Source type and shifter value of BS MUL | NVDLA_SDP_BS_MUL_SRC (0), NVDLA_SDP_BS_MUL_SHIFT_VALUE (8-15)
224 | SDP | D_DP_BS_MUL_SRC_VALUE | SDP_D_DP_BS_MUL_SRC_VALUE | 0xb068 | Operand value of BS MUL | NVDLA_SDP_BS_MUL_OPERAND (0-15)
225 | SDP | D_DP_BN_CFG | SDP_D_DP_BN_CFG | 0xb06c | Configurations of BN module: bypass, algorithm, etc. | NVDLA_SDP_BN_BYPASS (0), NVDLA_SDP_BN_ALU_BYPASS (1), NVDLA_SDP_BN_ALU_ALGO (2-3), NVDLA_SDP_BN_MUL_BYPASS (4), NVDLA_SDP_BN_MUL_PRELU (5), NVDLA_SDP_BN_RELU_BYPASS (6)
226 | SDP | D_DP_BN_ALU_CFG | SDP_D_DP_BN_ALU_CFG | 0xb070 | Source type and shifter value of BN ALU | NVDLA_SDP_BN_ALU_SRC (0), NVDLA_SDP_BN_ALU_SHIFT_VALUE (8-13)
227 | SDP | D_DP_BN_ALU_SRC_VALUE | SDP_D_DP_BN_ALU_SRC_VALUE | 0xb074 | Operand value of BN ALU | NVDLA_SDP_BN_ALU_OPERAND (0-15)
228 | SDP | D_DP_BN_MUL_CFG | SDP_D_DP_BN_MUL_CFG | 0xb078 | Source type and shifter value of BN MUL | NVDLA_SDP_BN_MUL_SRC (0), NVDLA_SDP_BN_MUL_SHIFT_VALUE (8-15)
229 | SDP | D_DP_BN_MUL_SRC_VALUE | SDP_D_DP_BN_MUL_SRC_VALUE | 0xb07c | Operand value of BN MUL | NVDLA_SDP_BN_MUL_OPERAND (0-15)
230 | SDP | D_DP_EW_CFG | SDP_D_DP_EW_CFG | 0xb080 | Configurations of EW module: bypass, algorithm, etc. | NVDLA_SDP_EW_BYPASS (0), NVDLA_SDP_EW_ALU_BYPASS (1), NVDLA_SDP_EW_ALU_ALGO (2-3), NVDLA_SDP_EW_MUL_BYPASS (4), NVDLA_SDP_EW_MUL_PRELU (5), NVDLA_SDP_EW_LUT_BYPASS (6)
231 | SDP | D_DP_EW_ALU_CFG | SDP_D_DP_EW_ALU_CFG | 0xb084 | Source type and bypass control of EW ALU | NVDLA_SDP_EW_ALU_SRC (0), NVDLA_SDP_EW_ALU_CVT_BYPASS (1)
232 | SDP | D_DP_EW_ALU_SRC_VALUE | SDP_D_DP_EW_ALU_SRC_VALUE | 0xb088 | Operand value of EW ALU | NVDLA_SDP_EW_ALU_OPERAND (0-31)
233 | SDP | D_DP_EW_ALU_CVT_OFFSET_VALUE | SDP_D_DP_EW_ALU_CVT_OFFSET_VALUE | 0xb08c | Converter offset of EW ALU | NVDLA_SDP_EW_ALU_CVT_OFFSET (0-31)
234 | SDP | D_DP_EW_ALU_CVT_SCALE_VALUE | SDP_D_DP_EW_ALU_CVT_SCALE_VALUE | 0xb090 | Converter scale of EW ALU | NVDLA_SDP_EW_ALU_CVT_SCALE (0-15)
235 | SDP | D_DP_EW_ALU_CVT_TRUNCATE_VALUE | SDP_D_DP_EW_ALU_CVT_TRUNCATE_VALUE | 0xb094 | Converter truncate of EW ALU | NVDLA_SDP_EW_ALU_CVT_TRUNCATE (0-5)
236 | SDP | D_DP_EW_MUL_CFG | SDP_D_DP_EW_MUL_CFG | 0xb098 | Source type and bypass control of EW MUL | NVDLA_SDP_EW_MUL_SRC (0), NVDLA_SDP_EW_MUL_CVT_BYPASS (1)
237 | SDP | D_DP_EW_MUL_SRC_VALUE | SDP_D_DP_EW_MUL_SRC_VALUE | 0xb09c | Operand value of EW MUL | NVDLA_SDP_EW_MUL_OPERAND (0-31)
238 | SDP | D_DP_EW_MUL_CVT_OFFSET_VALUE | SDP_D_DP_EW_MUL_CVT_OFFSET_VALUE | 0xb0a0 | Converter offset of EW MUL | NVDLA_SDP_EW_MUL_CVT_OFFSET (0-31)
239 | SDP | D_DP_EW_MUL_CVT_SCALE_VALUE | SDP_D_DP_EW_MUL_CVT_SCALE_VALUE | 0xb0a4 | Converter scale of EW MUL | NVDLA_SDP_EW_MUL_CVT_SCALE (0-15)
240 | SDP | D_DP_EW_MUL_CVT_TRUNCATE_VALUE | SDP_D_DP_EW_MUL_CVT_TRUNCATE_VALUE | 0xb0a8 | Converter truncate of EW MUL | NVDLA_SDP_EW_MUL_CVT_TRUNCATE (0-5)
241 | SDP | D_DP_EW_TRUNCATE_VALUE | SDP_D_DP_EW_TRUNCATE_VALUE | 0xb0ac | Truncate of EW | NVDLA_SDP_EW_TRUNCATE (0-9)
242 | SDP | D_FEATURE_MODE_CFG | SDP_D_FEATURE_MODE_CFG | 0xb0b0 | Operation configuration: flying mode, output destination, Direct or Winograd mode, flush NaN to zero, batch number. | NVDLA_SDP_FLYING_MODE (0), NVDLA_SDP_OUTPUT_DST (1), NVDLA_SDP_WINOGRAD (2), NVDLA_SDP_NAN_TO_ZERO (3), NVDLA_SDP_BATCH_NUMBER (8-12)
243 | SDP | D_DST_DMA_CFG | SDP_D_DST_DMA_CFG | 0xb0b4 | Destination RAM type | NVDLA_SDP_DST_RAM_TYPE (0)
244 | SDP | D_DST_BATCH_STRIDE | SDP_D_DST_BATCH_STRIDE | 0xb0b8 | Stride of output cubes in batch mode | NVDLA_SDP_DST_BATCH_STRIDE (5-31)
245 | SDP | D_DATA_FORMAT | SDP_D_DATA_FORMAT | 0xb0bc | Data precision | NVDLA_SDP_PROC_PRECISION (0-1), NVDLA_SDP_OUT_PRECISION (2-3)
246 | SDP | D_CVT_OFFSET | SDP_D_CVT_OFFSET | 0xb0c0 | Output converter offset | NVDLA_SDP_CVT_OFFSET (0-31)
247 | SDP | D_CVT_SCALE | SDP_D_CVT_SCALE | 0xb0c4 | Output converter scale | NVDLA_SDP_CVT_SCALE (0-15)
248 | SDP | D_CVT_SHIFT | SDP_D_CVT_SHIFT | 0xb0c8 | Output converter shifter value | NVDLA_SDP_CVT_SHIFT (0-5)
249 | SDP | D_STATUS | SDP_D_STATUS | 0xb0cc | Output of equal mode
250 | SDP | D_STATUS_NAN_INPUT_NUM | SDP_D_STATUS_NAN_INPUT_NUM | 0xb0d0 | Input NaN element number
251 | SDP | D_STATUS_INF_INPUT_NUM | SDP_D_STATUS_INF_INPUT_NUM | 0xb0d4 | Input Infinity element number
252 | SDP | D_STATUS_NAN_OUTPUT_NUM | SDP_D_STATUS_NAN_OUTPUT_NUM | 0xb0d8 | Output NaN element number
253 | SDP | D_PERF_ENABLE | SDP_D_PERF_ENABLE | 0xb0dc | Enable/Disable performance counting | NVDLA_SDP_PERF_DMA_EN (0), NVDLA_SDP_PERF_LUT_EN (1), NVDLA_SDP_PERF_SAT_EN (2), NVDLA_SDP_PERF_NAN_INF_COUNT_EN (3)
254 | SDP | D_PERF_WDMA_WRITE_STALL | SDP_D_PERF_WDMA_WRITE_STALL | 0xb0e0 | Count stall cycles of write DMA for one layer
255 | SDP | D_PERF_LUT_UFLOW | SDP_D_PERF_LUT_UFLOW | 0xb0e4 | Element number of both table underflow
256 | SDP | D_PERF_LUT_OFLOW | SDP_D_PERF_LUT_OFLOW | 0xb0e8 | Element number of both table overflow
257 | SDP | D_PERF_OUT_SATURATION | SDP_D_PERF_OUT_SATURATION | 0xb0ec | Element number of both table saturation
258 | SDP | D_PERF_LUT_HYBRID | SDP_D_PERF_LUT_HYBRID | 0xb0f0 | Element number of both hit, or both miss situation that element underflow one table and at the same time overflow the other.
259 | SDP | D_PERF_LUT_LE_HIT | SDP_D_PERF_LUT_LE_HIT | 0xb0f4 | Element number of only LE table hit
260 | SDP | D_PERF_LUT_LO_HIT | SDP_D_PERF_LUT_LO_HIT | 0xb0f8 | Element number of only LO table hit
261 | PDP_RDMA | S_STATUS | PDP_RDMA_S_STATUS | 0xc000 | Idle status of two register groups
262 | PDP_RDMA | S_POINTER | PDP_RDMA_S_POINTER | 0xc004 | Pointer for CSB master and data path to access groups | NVDLA_PDP_RDMA_PRODUCER (0)
263 | PDP_RDMA | D_OP_ENABLE | PDP_RDMA_D_OP_ENABLE | 0xc008 | Set it to 1 to kick off operation for current register group
264 | PDP_RDMA | D_DATA_CUBE_IN_WIDTH | PDP_RDMA_D_DATA_CUBE_IN_WIDTH | 0xc00c | Input data cube’s width | NVDLA_PDP_RDMA_CUBE_IN_WIDTH (0-12)
265 | PDP_RDMA | D_DATA_CUBE_IN_HEIGHT | PDP_RDMA_D_DATA_CUBE_IN_HEIGHT | 0xc010 | Input data cube’s height | NVDLA_PDP_RDMA_CUBE_IN_HEIGHT (0-12)
266 | PDP_RDMA | D_DATA_CUBE_IN_CHANNEL | PDP_RDMA_D_DATA_CUBE_IN_CHANNEL | 0xc014 | Input data cube’s channel | NVDLA_PDP_RDMA_CUBE_IN_CHANNEL (0-12)
267 | PDP_RDMA | D_FLYING_MODE | PDP_RDMA_D_FLYING_MODE | 0xc018 | Indicate source is SDP or external memory | NVDLA_PDP_RDMA_FLYING_MODE (0)
268 | PDP_RDMA | D_SRC_BASE_ADDR_LOW | PDP_RDMA_D_SRC_BASE_ADDR_LOW | 0xc01c | Lower 32bits of input data address | NVDLA_PDP_RDMA_SRC_BASE_ADDR_LOW (5-31)
269 | PDP_RDMA | D_SRC_BASE_ADDR_HIGH | PDP_RDMA_D_SRC_BASE_ADDR_HIGH | 0xc020 | Higher 32bits of input data address when axi araddr is 64bits | NVDLA_PDP_RDMA_SRC_BASE_ADDR_HIGH (0-31)
270 | PDP_RDMA | D_SRC_LINE_STRIDE | PDP_RDMA_D_SRC_LINE_STRIDE | 0xc024 | Line stride of input cube | NVDLA_PDP_RDMA_SRC_LINE_STRIDE (5-31)
271 | PDP_RDMA | D_SRC_SURFACE_STRIDE | PDP_RDMA_D_SRC_SURFACE_STRIDE | 0xc028 | Surface stride of input cube | NVDLA_PDP_RDMA_SRC_SURFACE_STRIDE (5-31)
272 | PDP_RDMA | D_SRC_RAM_CFG | PDP_RDMA_D_SRC_RAM_CFG | 0xc02c | RAM type of input data cube | NVDLA_PDP_RDMA_SRC_RAM_TYPE (0)
273 | PDP_RDMA | D_DATA_FORMAT | PDP_RDMA_D_DATA_FORMAT | 0xc030 | Input data cube | NVDLA_PDP_RDMA_INPUT_DATA (0-1)
274 | PDP_RDMA | D_OPERATION_MODE_CFG | PDP_RDMA_D_OPERATION_MODE_CFG | 0xc034 | Split number | NVDLA_PDP_RDMA_SPLIT_NUM (0-7)
275 | PDP_RDMA | D_POOLING_KERNEL_CFG | PDP_RDMA_D_POOLING_KERNEL_CFG | 0xc038 | Kernel width and kernel stride | NVDLA_PDP_RDMA_KERNEL_WIDTH (0-3), NVDLA_PDP_RDMA_KERNEL_STRIDE_WIDTH (4-7)
276 | PDP_RDMA | D_POOLING_PADDING_CFG | PDP_RDMA_D_POOLING_PADDING_CFG | 0xc03c | Padding width | NVDLA_PDP_RDMA_PAD_WIDTH (0-3)
277 | PDP_RDMA | D_PARTIAL_WIDTH_IN | PDP_RDMA_D_PARTIAL_WIDTH_IN | 0xc040 | Partial width for first, last and middle partitions | NVDLA_PDP_RDMA_PARTIAL_WIDTH_IN_FIRST (0-9), NVDLA_PDP_RDMA_PARTIAL_WIDTH_IN_LAST (10-19), NVDLA_PDP_RDMA_PARTIAL_WIDTH_IN_MID (20-29)
278 | PDP_RDMA | D_PERF_ENABLE | PDP_RDMA_D_PERF_ENABLE | 0xc044 | Enable/Disable performance counting | NVDLA_PDP_RDMA_DMA_EN (0)
279 | PDP_RDMA | D_PERF_READ_STALL | PDP_RDMA_D_PERF_READ_STALL | 0xc048 | Element number that for both LUT underflow.
280 | PDP | S_STATUS | PDP_S_STATUS | 0xd000 | Idle status of two register groups
281 | PDP | S_POINTER | PDP_S_POINTER | 0xd004 | Pointer for CSB master and data path to access groups | NVDLA_PDP_PRODUCER (0)
282 | PDP | D_OP_ENABLE | PDP_D_OP_ENABLE | 0xd008 | Set it to 1 to kick off operation for current register group
283 | PDP | D_DATA_CUBE_IN_WIDTH | PDP_D_DATA_CUBE_IN_WIDTH | 0xd00c | Input data cube’s width | NVDLA_PDP_CUBE_IN_WIDTH (0-12)
284 | PDP | D_DATA_CUBE_IN_HEIGHT | PDP_D_DATA_CUBE_IN_HEIGHT | 0xd010 | Input data cube’s height | NVDLA_PDP_CUBE_IN_HEIGHT (0-12)
285 | PDP | D_DATA_CUBE_IN_CHANNEL | PDP_D_DATA_CUBE_IN_CHANNEL | 0xd014 | Input data cube’s channel | NVDLA_PDP_CUBE_IN_CHANNEL (0-12)
286 | PDP | D_DATA_CUBE_OUT_WIDTH | PDP_D_DATA_CUBE_OUT_WIDTH | 0xd018 | Output data cube’s width | NVDLA_PDP_CUBE_OUT_WIDTH (0-12)
287 | PDP | D_DATA_CUBE_OUT_HEIGHT | PDP_D_DATA_CUBE_OUT_HEIGHT | 0xd01c | Output data cube’s height | NVDLA_PDP_CUBE_OUT_HEIGHT (0-12)
288 | PDP | D_DATA_CUBE_OUT_CHANNEL | PDP_D_DATA_CUBE_OUT_CHANNEL | 0xd020 | Output data cube’s channel | NVDLA_PDP_CUBE_OUT_CHANNEL (0-12)
289 | PDP | D_OPERATION_MODE_CFG | PDP_D_OPERATION_MODE_CFG | 0xd024 | Split number | NVDLA_PDP_POOLING_METHOD (0-1), NVDLA_PDP_FLYING_MODE (4), NVDLA_PDP_SPLIT_NUM (8-15)
290 | PDP | D_NAN_FLUSH_TO_ZERO | PDP_D_NAN_FLUSH_TO_ZERO | 0xd028 | Option to flush input NaN to zero | NVDLA_PDP_NAN_TO_ZERO (0)
291 | PDP | D_PARTIAL_WIDTH_IN | PDP_D_PARTIAL_WIDTH_IN | 0xd02c | Partial width for first, last and middle partitions of input cube | NVDLA_PDP_PARTIAL_WIDTH_IN_FIRST (0-9), NVDLA_PDP_PARTIAL_WIDTH_IN_LAST (10-19), NVDLA_PDP_PARTIAL_WIDTH_IN_MID (20-29)
292 | PDP | D_PARTIAL_WIDTH_OUT | PDP_D_PARTIAL_WIDTH_OUT | 0xd030 | Partial width for first, last and middle partitions of output cube | NVDLA_PDP_PARTIAL_WIDTH_OUT_FIRST (0-9), NVDLA_PDP_PARTIAL_WIDTH_OUT_LAST (10-19), NVDLA_PDP_PARTIAL_WIDTH_OUT_MID (20-29)
293 | PDP | D_POOLING_KERNEL_CFG | PDP_D_POOLING_KERNEL_CFG | 0xd034 | Kernel width and kernel stride | NVDLA_PDP_KERNEL_WIDTH (0-3), NVDLA_PDP_KERNEL_HEIGHT (8-11), NVDLA_PDP_KERNEL_STRIDE_WIDTH (16-19), NVDLA_PDP_KERNEL_STRIDE_HEIGHT (20-23)
294 | PDP | D_RECIP_KERNEL_WIDTH | PDP_D_RECIP_KERNEL_WIDTH | 0xd038 | Reciprocal of pooling kernel width, set to actual value * (2^16) when INT8/INT16 format enabled. and set to actual value for fp16 precision mode with fp17 data format. | NVDLA_PDP_RECIP_KERNEL_WIDTH (0-16)
295 | PDP | D_RECIP_KERNEL_HEIGHT | PDP_D_RECIP_KERNEL_HEIGHT | 0xd03c | Reciprocal of pooling kernel height, set to actual value * (2^16) when INT8/INT16 format enabled. and set to actual value for fp16 precision mode with fp17 data format. | NVDLA_PDP_RECIP_KERNEL_HEIGHT (0-16)
296 | PDP | D_POOLING_PADDING_CFG | PDP_D_POOLING_PADDING_CFG | 0xd040 | Left/right/top/bottom padding size | NVDLA_PDP_PAD_LEFT (0-2), NVDLA_PDP_PAD_TOP (4-6), NVDLA_PDP_PAD_RIGHT (8-10), NVDLA_PDP_PAD_BOTTOM (12-14)
297 | PDP | D_POOLING_PADDING_VALUE_1_CFG | PDP_D_POOLING_PADDING_VALUE_1_CFG | 0xd044 | Padding_value*1 | NVDLA_PDP_PAD_VALUE_1X (0-18)
298 | PDP | D_POOLING_PADDING_VALUE_2_CFG | PDP_D_POOLING_PADDING_VALUE_2_CFG | 0xd048 | Padding_value*2 | NVDLA_PDP_PAD_VALUE_2X (0-18)
299 | PDP | D_POOLING_PADDING_VALUE_3_CFG | PDP_D_POOLING_PADDING_VALUE_3_CFG | 0xd04c | Padding_value*3 | NVDLA_PDP_PAD_VALUE_3X (0-18)
300 | PDP | D_POOLING_PADDING_VALUE_4_CFG | PDP_D_POOLING_PADDING_VALUE_4_CFG | 0xd050 | Padding_value*4 | NVDLA_PDP_PAD_VALUE_4X (0-18)
301 | PDP | D_POOLING_PADDING_VALUE_5_CFG | PDP_D_POOLING_PADDING_VALUE_5_CFG | 0xd054 | Padding_value*5 | NVDLA_PDP_PAD_VALUE_5X (0-18)
302 | PDP | D_POOLING_PADDING_VALUE_6_CFG | PDP_D_POOLING_PADDING_VALUE_6_CFG | 0xd058 | Padding_value*6 | NVDLA_PDP_PAD_VALUE_6X (0-18)
303 | PDP | D_POOLING_PADDING_VALUE_7_CFG | PDP_D_POOLING_PADDING_VALUE_7_CFG | 0xd05c | Padding_value*7 | NVDLA_PDP_PAD_VALUE_7X (0-18)
304 | PDP | D_SRC_BASE_ADDR_LOW | PDP_D_SRC_BASE_ADDR_LOW | 0xd060 | Lower 32bits of input data address | NVDLA_PDP_SRC_BASE_ADDR_LOW (5-31)
305 | PDP | D_SRC_BASE_ADDR_HIGH | PDP_D_SRC_BASE_ADDR_HIGH | 0xd064 | Higher 32bits of input data address when axi araddr is 64bits | NVDLA_PDP_SRC_BASE_ADDR_HIGH (0-31)
306 | PDP | D_SRC_LINE_STRIDE | PDP_D_SRC_LINE_STRIDE | 0xd068 | Line stride of input cube | NVDLA_PDP_SRC_LINE_STRIDE (5-31)
307 | PDP | D_SRC_SURFACE_STRIDE | PDP_D_SRC_SURFACE_STRIDE | 0xd06c | Surface stride of input cube | NVDLA_PDP_SRC_SURFACE_STRIDE (5-31)
308 | PDP | D_DST_BASE_ADDR_LOW | PDP_D_DST_BASE_ADDR_LOW | 0xd070 | Lower 32bits of output data address | NVDLA_PDP_DST_BASE_ADDR_LOW (5-31)
309 | PDP | D_DST_BASE_ADDR_HIGH | PDP_D_DST_BASE_ADDR_HIGH | 0xd074 | Higher 32bits of output data address when axi awaddr is 64bits | NVDLA_PDP_DST_BASE_ADDR_HIGH (0-31)
310 | PDP | D_DST_LINE_STRIDE | PDP_D_DST_LINE_STRIDE | 0xd078 | Line stride of output cube | NVDLA_PDP_DST_LINE_STRIDE (5-31)
311 | PDP | D_DST_SURFACE_STRIDE | PDP_D_DST_SURFACE_STRIDE | 0xd07c | Surface stride of output cube | NVDLA_PDP_DST_SURFACE_STRIDE (5-31)
312 | PDP | D_DST_RAM_CFG | PDP_D_DST_RAM_CFG | 0xd080 | RAM type of destination cube | NVDLA_PDP_DST_RAM_TYPE (0)
313 | PDP | D_DATA_FORMAT | PDP_D_DATA_FORMAT | 0xd084 | Precision of input data | NVDLA_PDP_INPUT_DATA (0-1)
314 | PDP | D_INF_INPUT_NUM | PDP_D_INF_INPUT_NUM | 0xd088 | Input infinity element number
315 | PDP | D_NAN_INPUT_NUM | PDP_D_NAN_INPUT_NUM | 0xd08c | Input NaN element number
316 | PDP | D_NAN_OUTPUT_NUM | PDP_D_NAN_OUTPUT_NUM | 0xd090 | Output NaN element number
317 | PDP | D_PERF_ENABLE | PDP_D_PERF_ENABLE | 0xd094 | Enable/disable performance counting | NVDLA_PDP_DMA_EN (0)
318 | PDP | D_PERF_WRITE_STALL | PDP_D_PERF_WRITE_STALL | 0xd098 | Counting stalls of write requests
319 | CDP_RDMA | S_STATUS | CDP_RDMA_S_STATUS | 0xe000 | Idle status of two register groups
320 | CDP_RDMA | S_POINTER | CDP_RDMA_S_POINTER | 0xe004 | Pointer for CSB master and data path to access groups | NVDLA_CDP_RDMA_PRODUCER (0)
321 | CDP_RDMA | D_OP_ENABLE | CDP_RDMA_D_OP_ENABLE | 0xe008 | Set it to 1 to kick off operation for current register group
322 | CDP_RDMA | D_DATA_CUBE_WIDTH | CDP_RDMA_D_DATA_CUBE_WIDTH | 0xe00c | Input data cube’s width | NVDLA_CDP_RDMA_WIDTH (0-12)
323 | CDP_RDMA | D_DATA_CUBE_HEIGHT | CDP_RDMA_D_DATA_CUBE_HEIGHT | 0xe010 | Input data cube’s height | NVDLA_CDP_RDMA_HEIGHT (0-12)
324 | CDP_RDMA | D_DATA_CUBE_CHANNEL | CDP_RDMA_D_DATA_CUBE_CHANNEL | 0xe014 | Input data cube’s channel | NVDLA_CDP_RDMA_CHANNEL (0-12)
325 | CDP_RDMA | D_SRC_BASE_ADDR_LOW | CDP_RDMA_D_SRC_BASE_ADDR_LOW | 0xe018 | Lower 32bits of input data address | NVDLA_CDP_RDMA_SRC_BASE_ADDR_LOW (5-31)
326 | CDP_RDMA | D_SRC_BASE_ADDR_HIGH | CDP_RDMA_D_SRC_BASE_ADDR_HIGH | 0xe01c | Higher 32bits of input data address when axi araddr is 64bits | NVDLA_CDP_RDMA_SRC_BASE_ADDR_HIGH (0-31)
327 | CDP_RDMA | D_SRC_LINE_STRIDE | CDP_RDMA_D_SRC_LINE_STRIDE | 0xe020 | Line stride of input cube | NVDLA_CDP_RDMA_SRC_LINE_STRIDE (5-31)
328 | CDP_RDMA | D_SRC_SURFACE_STRIDE | CDP_RDMA_D_SRC_SURFACE_STRIDE | 0xe024 | Surface stride of input cube | NVDLA_CDP_RDMA_SRC_SURFACE_STRIDE (5-31)
329 | CDP_RDMA | D_SRC_DMA_CFG | CDP_RDMA_D_SRC_DMA_CFG | 0xe028 | RAM type of input data cube | NVDLA_CDP_RDMA_SRC_RAM_TYPE (0)
330 | CDP_RDMA | D_SRC_COMPRESSION_EN | CDP_RDMA_D_SRC_COMPRESSION_EN | 0xe02c | This register is not used in OpenDLA 1.0
331 | CDP_RDMA | D_OPERATION_MODE | CDP_RDMA_D_OPERATION_MODE | 0xe030 | Split number
332 | CDP_RDMA | D_DATA_FORMAT | CDP_RDMA_D_DATA_FORMAT | 0xe034 | Input data cube | NVDLA_CDP_RDMA_INPUT_DATA (0-1)
333 | CDP_RDMA | D_PERF_ENABLE | CDP_RDMA_D_PERF_ENABLE | 0xe038 | Enable/Disable performance counting | NVDLA_CDP_RDMA_DMA_EN (0)
334 | CDP_RDMA | D_PERF_READ_STALL | CDP_RDMA_D_PERF_READ_STALL | 0xe03c | Counting stalls of read requests
335 | CDP | S_STATUS | CDP_S_STATUS | 0xf000 | Idle status of two register groups
336 | CDP | S_POINTER | CDP_S_POINTER | 0xf004 | Pointer for CSB master and data path to access groups | NVDLA_CDP_PRODUCER (0)
337 | CDP | S_LUT_ACCESS_CFG | CDP_S_LUT_ACCESS_CFG | 0xf008 | LUT access address and type | NVDLA_CDP_LUT_TABLE_ID (16), NVDLA_CDP_LUT_ACCESS_TYPE (17)
338 | CDP | S_LUT_ACCESS_DATA | CDP_S_LUT_ACCESS_DATA | 0xf00c | Data register of read or write LUT
339 | CDP | S_LUT_CFG | CDP_S_LUT_CFG | 0xf010 | LUT’s type: exponent or linear. And the selection between LE and LO tables. | NVDLA_CDP_LUT_LE_FUNCTION (0), NVDLA_CDP_LUT_UFLOW_PRIORITY (4), NVDLA_CDP_LUT_OFLOW_PRIORITY (5), NVDLA_CDP_LUT_HYBRID_PRIORITY (6)
340 | CDP | S_LUT_INFO | CDP_S_LUT_INFO | 0xf014 | LE and LO LUT index offset and selection | NVDLA_CDP_LUT_LE_INDEX_OFFSET (0-7), NVDLA_CDP_LUT_LE_INDEX_SELECT (8-15), NVDLA_CDP_LUT_LO_INDEX_SELECT (16-23)
341 | CDP | S_LUT_LE_START_LOW | CDP_S_LUT_LE_START_LOW | 0xf018 | Lower 32bits of start of LE LUT’s range | NVDLA_CDP_LUT_LE_START_LOW (0-31)
342 | CDP | S_LUT_LE_START_HIGH | CDP_S_LUT_LE_START_HIGH | 0xf01c | Higher 6bits of start of LE LUT’s range | NVDLA_CDP_LUT_LE_START_HIGH (0-5)
343 | CDP | S_LUT_LE_END_LOW | CDP_S_LUT_LE_END_LOW | 0xf020 | Lower 32bits of end of LE LUT’s range | NVDLA_CDP_LUT_LE_END_LOW (0-31)
344 | CDP | S_LUT_LE_END_HIGH | CDP_S_LUT_LE_END_HIGH | 0xf024 | Higher 6bits of end of LE LUT’s range | NVDLA_CDP_LUT_LE_END_HIGH (0-5)
345 | CDP | S_LUT_LO_START_LOW | CDP_S_LUT_LO_START_LOW | 0xf028 | Lower 32bits of start of LO LUT’s range | NVDLA_CDP_LUT_LO_START_LOW (0-31)
346 | CDP | S_LUT_LO_START_HIGH | CDP_S_LUT_LO_START_HIGH | 0xf02c | Higher 6bits of start of LO LUT’s range | NVDLA_CDP_LUT_LO_START_HIGH (0-5)
347 | CDP | S_LUT_LO_END_LOW | CDP_S_LUT_LO_END_LOW | 0xf030 | Lower 32bits of end of LO LUT’s range | NVDLA_CDP_LUT_LO_END_LOW (0-31)
348 | CDP | S_LUT_LO_END_HIGH | CDP_S_LUT_LO_END_HIGH | 0xf034 | Higher 6bits of end of LO LUT’s range | NVDLA_CDP_LUT_LO_END_HIGH (0-5)
349 | CDP | S_LUT_LE_SLOPE_SCALE | CDP_S_LUT_LE_SLOPE_SCALE | 0xf038 | Slope scale parameter for LE LUT underflow and overflow, signed value | NVDLA_CDP_LUT_LE_SLOPE_UFLOW_SCALE (0-15), NVDLA_CDP_LUT_LE_SLOPE_OFLOW_SCALE (16-31)
350 | CDP | S_LUT_LE_SLOPE_SHIFT | CDP_S_LUT_LE_SLOPE_SHIFT | 0xf03c | Slope shift parameter for LE_LUT underflow and overflow, signed value | NVDLA_CDP_LUT_LE_SLOPE_UFLOW_SHIFT (0-4), NVDLA_CDP_LUT_LE_SLOPE_OFLOW_SHIFT (5-9)
351 | CDP | S_LUT_LO_SLOPE_SCALE | CDP_S_LUT_LO_SLOPE_SCALE | 0xf040 | Slope scale parameter for LO LUT underflow and overflow, signed value | NVDLA_CDP_LUT_LO_SLOPE_UFLOW_SCALE (0-15), NVDLA_CDP_LUT_LO_SLOPE_OFLOW_SCALE (16-31)
352 | CDP | S_LUT_LO_SLOPE_SHIFT | CDP_S_LUT_LO_SLOPE_SHIFT | 0xf044 | Slope shift parameter for LO_LUT underflow and overflow, signed value | NVDLA_CDP_LUT_LO_SLOPE_UFLOW_SHIFT (0-4), NVDLA_CDP_LUT_LO_SLOPE_OFLOW_SHIFT (5-9)
353 | CDP | D_OP_ENABLE | CDP_D_OP_ENABLE | 0xf048 | Set it to 1 to kick off operation for current register group
354 | CDP | D_FUNC_BYPASS | CDP_D_FUNC_BYPASS | 0xf04c | Square sum process bypass control and multiplier after interpolator bypass control | NVDLA_CDP_SQSUM_BYPASS (0), NVDLA_CDP_MUL_BYPASS (1)
355 | CDP | D_DST_BASE_ADDR_LOW | CDP_D_DST_BASE_ADDR_LOW | 0xf050 | Lower 32bits of output data address | NVDLA_CDP_DST_BASE_ADDR_LOW (5-31)
356 | CDP | D_DST_BASE_ADDR_HIGH | CDP_D_DST_BASE_ADDR_HIGH | 0xf054 | Higher 32bits of output data address when axi awaddr is 64bits | NVDLA_CDP_DST_BASE_ADDR_HIGH (0-31)
357 | CDP | D_DST_LINE_STRIDE | CDP_D_DST_LINE_STRIDE | 0xf058 | Line stride of output cube | NVDLA_CDP_DST_LINE_STRIDE (5-31)
358 | CDP | D_DST_SURFACE_STRIDE | CDP_D_DST_SURFACE_STRIDE | 0xf05c | Surface stride of output cube | NVDLA_CDP_DST_SURFACE_STRIDE (5-31)
359 | CDP | D_DST_DMA_CFG | CDP_D_DST_DMA_CFG | 0xf060 | RAM type of output data cube | NVDLA_CDP_DST_RAM_TYPE (0)
360 | CDP | D_DST_COMPRESSION_EN | CDP_D_DST_COMPRESSION_EN | 0xf064 | This register is not used in OpenDLA 1.0
361 | CDP | D_DATA_FORMAT | CDP_D_DATA_FORMAT | 0xf068 | Precision of input data | NVDLA_CDP_INPUT_DATA_TYPE (0-1)
362 | CDP | D_NAN_FLUSH_TO_ZERO | CDP_D_NAN_FLUSH_TO_ZERO | 0xf06c | Option to flush input NaN to zero | NVDLA_CDP_NAN_TO_ZERO (0)
363 | CDP | D_LRN_CFG | CDP_D_LRN_CFG | 0xf070 | Normalization length | NVDLA_CDP_NORMALZ_LEN (0-1)
364 | CDP | D_DATIN_OFFSET | CDP_D_DATIN_OFFSET | 0xf074 | Input data convertor offset | NVDLA_CDP_DATIN_OFFSET (0-15)
365 | CDP | D_DATIN_SCALE | CDP_D_DATIN_SCALE | 0xf078 | Input data convertor scale | NVDLA_CDP_DATIN_SCALE (0-15)
366 | CDP | D_DATIN_SHIFTER | CDP_D_DATIN_SHIFTER | 0xf07c | Input data convertor shifter value | NVDLA_CDP_DATIN_SHIFTER (0-4)
367 | CDP | D_DATOUT_OFFSET | CDP_D_DATOUT_OFFSET | 0xf080 | Output data convertor offset | NVDLA_CDP_DATOUT_OFFSET (0-31)
368 | CDP | D_DATOUT_SCALE | CDP_D_DATOUT_SCALE | 0xf084 | Output data convertor scale | NVDLA_CDP_DATOUT_SCALE (0-15)
369 | CDP | D_DATOUT_SHIFTER | CDP_D_DATOUT_SHIFTER | 0xf088 | Output data convertor shifter value | NVDLA_CDP_DATOUT_SHIFTER (0-5)
370 | CDP | D_NAN_INPUT_NUM | CDP_D_NAN_INPUT_NUM | 0xf08c | input NaN element number
371 | CDP | D_INF_INPUT_NUM | CDP_D_INF_INPUT_NUM | 0xf090 | input Infinity element number
372 | CDP | D_NAN_OUTPUT_NUM | CDP_D_NAN_OUTPUT_NUM | 0xf094 | output NaN element number
373 | CDP | D_OUT_SATURATION | CDP_D_OUT_SATURATION | 0xf098 | saturated element number.
374 | CDP | D_PERF_ENABLE | CDP_D_PERF_ENABLE | 0xf09c | Enable/Disable performance counting | NVDLA_CDP_DMA_EN (0), NVDLA_CDP_LUT_EN (1)
375 | CDP | D_PERF_WRITE_STALL | CDP_D_PERF_WRITE_STALL | 0xf0a0 | Element number that for both LUT under-flow
376 | CDP | D_PERF_LUT_UFLOW | CDP_D_PERF_LUT_UFLOW | 0xf0a4 | Element number that for both LUT under-flow
377 | CDP | D_PERF_LUT_OFLOW | CDP_D_PERF_LUT_OFLOW | 0xf0a8 | Element number that for both LUT over-flow
378 | CDP | D_PERF_LUT_HYBRID | CDP_D_PERF_LUT_HYBRID | 0xf0ac | Element number that for both LUT miss, one is over-flow and the other is overflow
379 | CDP | D_PERF_LUT_LE_HIT | CDP_D_PERF_LUT_LE_HIT | 0xf0b0 | Element number that for LE_lut hit only
380 | CDP | D_PERF_LUT_LO_HIT | CDP_D_PERF_LUT_LO_HIT | 0xf0b4 | Element number that for LO_lut hit only
381 | RUBIK | S_STATUS | RUBIK_S_STATUS | 0x10000 | Idle status of two register groups
382 | RUBIK | S_POINTER | RUBIK_S_POINTER | 0x10004 | Pointer for CSB master and data path to access groups | NVDLA_RUBIK_PRODUCER (0)
383 | RUBIK | D_OP_ENABLE | RUBIK_D_OP_ENABLE | 0x10008 | Set it to 1 to kick off operation for current register group
384 | RUBIK | D_MISC_CFG | RUBIK_D_MISC_CFG | 0x1000c | Operation mode and precision | NVDLA_RUBIK_RUBIK_MODE (0-1), NVDLA_RUBIK_IN_PRECISION (8-9)
385 | RUBIK | D_DAIN_RAM_TYPE | RUBIK_D_DAIN_RAM_TYPE | 0x10010 | RAM type of input cube | NVDLA_RUBIK_DATAIN_RAM_TYPE (0)
386 | RUBIK | D_DATAIN_SIZE_0 | RUBIK_D_DATAIN_SIZE_0 | 0x10014 | Input data cube’s width and height | NVDLA_RUBIK_DATAIN_WIDTH (0-12), NVDLA_RUBIK_DATAIN_HEIGHT (16-28)
387 | RUBIK | D_DATAIN_SIZE_1 | RUBIK_D_DATAIN_SIZE_1 | 0x10018 | Input data cube’s channel | NVDLA_RUBIK_DATAIN_CHANNEL (0-12)
388 | RUBIK | D_DAIN_ADDR_HIGH | RUBIK_D_DAIN_ADDR_HIGH | 0x1001c | Higher 32bits of input data address when axi araddr is 64bits | NVDLA_RUBIK_DAIN_ADDR_HIGH (0-31)
389 | RUBIK | D_DAIN_ADDR_LOW | RUBIK_D_DAIN_ADDR_LOW | 0x10020 | Lower 32bits of input data address | NVDLA_RUBIK_DAIN_ADDR_LOW (5-31)
390 | RUBIK | D_DAIN_LINE_STRIDE | RUBIK_D_DAIN_LINE_STRIDE | 0x10024 | Line stride of input data cube | NVDLA_RUBIK_DAIN_LINE_STRIDE (5-31)
391 | RUBIK | D_DAIN_SURF_STRIDE | RUBIK_D_DAIN_SURF_STRIDE | 0x10028 | Surface stride of input data cube | NVDLA_RUBIK_DAIN_SURF_STRIDE (5-31)
392 | RUBIK | D_DAIN_PLANAR_STRIDE | RUBIK_D_DAIN_PLANAR_STRIDE | 0x1002c | Input data planar stride, for merge mode only | NVDLA_RUBIK_DAIN_PLANAR_STRIDE (5-31)
393 | RUBIK | D_DAOUT_RAM_TYPE | RUBIK_D_DAOUT_RAM_TYPE | 0x10030 | RAM type of output cube | NVDLA_RUBIK_DATAOUT_RAM_TYPE (0)
394 | RUBIK | D_DATAOUT_SIZE_1 | RUBIK_D_DATAOUT_SIZE_1 | 0x10034 | Output data cube’s channel | NVDLA_RUBIK_DATAOUT_CHANNEL (0-12)
395 | RUBIK | D_DAOUT_ADDR_HIGH | RUBIK_D_DAOUT_ADDR_HIGH | 0x10038 | Higher 32bits of output data address when axi awaddr is 64bits | NVDLA_RUBIK_DAOUT_ADDR_HIGH (0-31)
396 | RUBIK | D_DAOUT_ADDR_LOW | RUBIK_D_DAOUT_ADDR_LOW | 0x1003c | Lower 32bits of output data address | NVDLA_RUBIK_DAOUT_ADDR_LOW (5-31)
397 | RUBIK | D_DAOUT_LINE_STRIDE | RUBIK_D_DAOUT_LINE_STRIDE | 0x10040 | Line stride of output data cube | NVDLA_RUBIK_DAOUT_LINE_STRIDE (5-31)
398 | RUBIK | D_CONTRACT_STRIDE_0 | RUBIK_D_CONTRACT_STRIDE_0 | 0x10044 | Input stride for each X step. Equals to (DATAOUT_CHANNEL+1) * BPE / 32 * DAIN_SURF_STRIDE. (BPE = (IN_PRECISION == INT8) ? 1 : 2;) | NVDLA_RUBIK_CONTRACT_STRIDE_0 (5-31)
399 | RUBIK | D_CONTRACT_STRIDE_1 | RUBIK_D_CONTRACT_STRIDE_1 | 0x10048 | Output stride corresponding to each line in input cube. Equals to (DECONV_Y_STRIDE+1) * DAOUT_LINE_STRIDE | NVDLA_RUBIK_CONTRACT_STRIDE_1 (5-31)
400 | RUBIK | D_DAOUT_SURF_STRIDE | RUBIK_D_DAOUT_SURF_STRIDE | 0x1004c | Surface stride of output data cube | NVDLA_RUBIK_DAOUT_SURF_STRIDE (5-31)
401 | RUBIK | D_DAOUT_PLANAR_STRIDE | RUBIK_D_DAOUT_PLANAR_STRIDE | 0x10050 | Output data planar stride, for split mode only | NVDLA_RUBIK_DAOUT_PLANAR_STRIDE (5-31)
402 | RUBIK | D_DECONV_STRIDE | RUBIK_D_DECONV_STRIDE | 0x10054 | Deconvolution x stride and y stride | NVDLA_RUBIK_DECONV_X_STRIDE (0-4), NVDLA_RUBIK_DECONV_Y_STRIDE (16-20)
403 | RUBIK | D_PERF_ENABLE | RUBIK_D_PERF_ENABLE | 0x10058 | Enable/Disable performance counting | NVDLA_RUBIK_PERF_EN (0)
404 | RUBIK | D_PERF_READ_STALL | RUBIK_D_PERF_READ_STALL | 0x1005c | RD_STALL Count stall cycles of read DMA for one layer
405 | RUBIK | D_PERF_WRITE_STALL | RUBIK_D_PERF_WRITE_STALL | 0x10060 | WR_STALL Count stall cycles of write DMA for one layer