## input
Core | Hwarch_name | Full_name | Address | Description
GLB | HW_VERSION | GLB_HW_VERSION | 0x0000 | HW version of NVDLA
GLB | INTR_MASK | GLB_INTR_MASK | 0x0004 | Interrupt mask control
GLB | INTR_SET | GLB_INTR_SET | 0x0008 | Interrupt set control
GLB | INTR_STATUS | GLB_INTR_STATUS | 0x000c | Interrupt status
MCIF | CFG_RD_WEIGHT_0 | MCIF_CFG_RD_WEIGHT_0 | 0x2000 | Register0 to control the read weight of clients in MCIF
MCIF | CFG_RD_WEIGHT_1 | MCIF_CFG_RD_WEIGHT_1 | 0x2004 | Register1 to control the read weight of clients in MCIF
MCIF | CFG_RD_WEIGHT_2 | MCIF_CFG_RD_WEIGHT_2 | 0x2008 | Register2 to control the read weight of clients in MCIF
MCIF | CFG_WR_WEIGHT_0 | MCIF_CFG_WR_WEIGHT_0 | 0x200c | Register0 to control the write weight of clients in MCIF
MCIF | CFG_WR_WEIGHT_1 | MCIF_CFG_WR_WEIGHT_1 | 0x2010 | Register1 to control the write weight of clients in MCIF
MCIF | CFG_OUTSTANDING_CNT | MCIF_CFG_OUTSTANDING_CNT | 0x2014 | Outstanding AXI transactions in unit of 64Byte
MCIF | STATUS | MCIF_STATUS | 0x2018 | Idle status of MCIF
SRAMIF | CFG_RD_WEIGHT_0 | SRAMIF_CFG_RD_WEIGHT_0 | 0x3000 | Register0 to control the read weight of clients in MCIF
SRAMIF | CFG_RD_WEIGHT_1 | SRAMIF_CFG_RD_WEIGHT_1 | 0x3004 | Register1 to control the read weight of clients in MCIF
SRAMIF | CFG_RD_WEIGHT_2 | SRAMIF_CFG_RD_WEIGHT_2 | 0x3008 | Register2 to control the read weight of clients in MCIF
SRAMIF | CFG_WR_WEIGHT_0 | SRAMIF_CFG_WR_WEIGHT_0 | 0x300c | Register0 to control the write weight of clients in MCIF
SRAMIF | CFG_WR_WEIGHT_1 | SRAMIF_CFG_WR_WEIGHT_1 | 0x3010 | Register1 to control the write weight of clients in MCIF
SRAMIF | CFG_OUTSTANDING_CNT | SRAMIF_CFG_OUTSTANDING_CNT | 0x3014 | Outstanding AXI transactions in unit of 64Byte
SRAMIF | STATUS | SRAMIF_STATUS | 0x3018 | Idle status of SRAMIF
BDMA | CFG_SRC_ADDR_LOW | BDMA_CFG_SRC_ADDR_LOW | 0x4000 | Lower 32bits of source address
BDMA | CFG_SRC_ADDR_HIGH | BDMA_CFG_SRC_ADDR_HIGH | 0x4004 | Higher 32bits of source address when axi araddr is 64bits
BDMA | CFG_DST_ADDR_LOW | BDMA_CFG_DST_ADDR_LOW | 0x4008 | Lower 32bits of dest address
BDMA | CFG_DST_ADDR_HIGH | BDMA_CFG_DST_ADDR_HIGH | 0x400c | Higher 32bits of dest address when axi awaddr is 64bits
BDMA | CFG_LINE | BDMA_CFG_LINE | 0x4010 | Size of one line
BDMA | CFG_CMD | BDMA_CFG_CMD | 0x4014 | Ram type of source and destination
BDMA | CFG_LINE_REPEAT | BDMA_CFG_LINE_REPEAT | 0x4018 | Number of lines to be moved in one surface
BDMA | CFG_SRC_LINE | BDMA_CFG_SRC_LINE | 0x401c | Source line stride
BDMA | CFG_DST_LINE | BDMA_CFG_DST_LINE | 0x4020 | Destination line stride
BDMA | CFG_SURF_REPEAT | BDMA_CFG_SURF_REPEAT | 0x4024 | Number of surfaces to be moved in one operation
BDMA | CFG_SRC_SURF | BDMA_CFG_SRC_SURF | 0x4028 | Source surface stride
BDMA | CFG_DST_SURF | BDMA_CFG_DST_SURF | 0x402c | Destination surface stride
BDMA | CFG_OP | BDMA_CFG_OP | 0x4030 | This register is not used in NVDLA 1.0
BDMA | CFG_LAUNCH0 | BDMA_CFG_LAUNCH0 | 0x4034 | Set it to 1 to kick off operations in group0
BDMA | CFG_LAUNCH1 | BDMA_CFG_LAUNCH1 | 0x4038 | Set it to 1 to kick off operations in group1
BDMA | CFG_STATUS | BDMA_CFG_STATUS | 0x403c | Enable/Disable of counting stalls
BDMA | STATUS | BDMA_STATUS | 0x4040 | Status register: idle status of bdma, group0 and group1
BDMA | STAUS_GRP0_READ_STALL | BDMA_STAUS_GRP0_READ_STALL | 0x4044 | Counting register of group0 read stall
BDMA | STATUS_GRP0_WRITE_STALL | BDMA_STATUS_GRP0_WRITE_STALL | 0x4048 | Counting register of group0 write stall
BDMA | STAUS_GRP1_READ_STALL | BDMA_STAUS_GRP1_READ_STALL | 0x404c | Counting register of group1 read stall
BDMA | STATUS_GRP1_WRITE_STALL | BDMA_STATUS_GRP1_WRITE_STALL | 0x4050 | Counting register of group1 write stall
CDMA | S_STATUS | CDMA_S_STATUS | 0x5000 | Idle status of two register groups
CDMA | S_POINTER | CDMA_S_POINTER | 0x5004 | Pointer for CSB master and data path to access groups
CDMA | S_ARBITER | CDMA_S_ARBITER | 0x5008 | WMB and Weight share same port to access external memory. This register controls the weight factor in the arbiter.
CDMA | S_CBUF_FLUSH_STATUS | CDMA_S_CBUF_FLUSH_STATUS | 0x500c | Indicates whether CBUF flush is finished after reset.
CDMA | D_OP_ENABLE | CDMA_D_OP_ENABLE | 0x5010 | Set it to 1 to kick off operation for current register group
CDMA | D_MISC_CFG | CDMA_D_MISC_CFG | 0x5014 | Configuration of operation: convolution mode, precision, weight reuse, data reuse.
CDMA | D_DATAIN_FORMAT | CDMA_D_DATAIN_FORMAT | 0x5018 | Input data format and pixel format
CDMA | D_DATAIN_SIZE_0 | CDMA_D_DATAIN_SIZE_0 | 0x501c | Input cube’s width and height
CDMA | D_DATAIN_SIZE_1 | CDMA_D_DATAIN_SIZE_1 | 0x5020 | Input cube’s channel
CDMA | D_DATAIN_SIZE_EXT_0 | CDMA_D_DATAIN_SIZE_EXT_0 | 0x5024 | Input cube’s width and height after extension
CDMA | D_PIXEL_OFFSET | CDMA_D_PIXEL_OFFSET | 0x5028 | For image-in mode, horizontal offset and vertical offset of the 1 st pixel.
CDMA | D_DAIN_RAM_TYPE | CDMA_D_DAIN_RAM_TYPE | 0x502c | Ram type of input RAM
CDMA | D_DAIN_ADDR_HIGH_0 | CDMA_D_DAIN_ADDR_HIGH_0 | 0x5030 | Higher 32bits of input data address when axi araddr is 64bits
CDMA | D_DAIN_ADDR_LOW_0 | CDMA_D_DAIN_ADDR_LOW_0 | 0x5034 | Lower 32bits of input data address
CDMA | D_DAIN_ADDR_HIGH_1 | CDMA_D_DAIN_ADDR_HIGH_1 | 0x5038 | Higher 32bits of input data address of UV plane when axi araddr is 64bits
CDMA | D_DAIN_ADDR_LOW_1 | CDMA_D_DAIN_ADDR_LOW_1 | 0x503c | Lower 32bits of input data address of UV plane
CDMA | D_LINE_STRIDE | CDMA_D_LINE_STRIDE | 0x5040 | Line stride of input cube
CDMA | D_LINE_UV_STRIDE | CDMA_D_LINE_UV_STRIDE | 0x5044 | Line stride of input cube’s UV plane
CDMA | D_SURF_STRIDE | CDMA_D_SURF_STRIDE | 0x5048 | Surface stride of input cube
CDMA | D_DAIN_MAP | CDMA_D_DAIN_MAP | 0x504c | Whether input cube is line packed or surface packed
CDMA | RESERVED | CDMA_RESERVED | 0x5050 | This address is reserved
CDMA | RESERVED | CDMA_RESERVED | 0x5054 | This address is reserved
CDMA | D_BATCH_NUMBER | CDMA_D_BATCH_NUMBER | 0x5058 | Number of batches
CDMA | D_BATCH_STRIDE | CDMA_D_BATCH_STRIDE | 0x505c | The stride of input data cubes when batches > 1
CDMA | D_ENTRY_PER_SLICE | CDMA_D_ENTRY_PER_SLICE | 0x5060 | Number of CBUF entries used for one input slice
CDMA | D_FETCH_GRAIN | CDMA_D_FETCH_GRAIN | 0x5064 | Number of slices to be fetched before sending update information to CSC
CDMA | D_WEIGHT_FORMAT | CDMA_D_WEIGHT_FORMAT | 0x5068 | Whether weight is compressed or not
CDMA | D_WEIGHT_SIZE_0 | CDMA_D_WEIGHT_SIZE_0 | 0x506c | The size of one kernel in bytes
CDMA | D_WEIGHT_SIZE_1 | CDMA_D_WEIGHT_SIZE_1 | 0x5070 | Number of kernels
CDMA | D_WEIGHT_RAM_TYPE | CDMA_D_WEIGHT_RAM_TYPE | 0x5074 | Ram type of weight
CDMA | D_WEIGHT_ADDR_HIGH | CDMA_D_WEIGHT_ADDR_HIGH | 0x5078 | Higher 32bits of weight address when axi araddr is 64bits
CDMA | D_WEIGHT_ADDR_LOW | CDMA_D_WEIGHT_ADDR_LOW | 0x507c | Lower 32bits of weight address
CDMA | D_WEIGHT_BYTES | CDMA_D_WEIGHT_BYTES | 0x5080 | Total bytes of Weight
CDMA | D_WGS_ADDR_HIGH | CDMA_D_WGS_ADDR_HIGH | 0x5084 | Higher 32bits of wgs address when axi araddr is 64bits
CDMA | D_WGS_ADDR_LOW | CDMA_D_WGS_ADDR_LOW | 0x5088 | Lower 32bits of wgs address
CDMA | D_WMB_ADDR_HIGH | CDMA_D_WMB_ADDR_HIGH | 0x508c | Higher 32bits of wmb address when axi araddr is 64bits
CDMA | D_WMB_ADDR_LOW | CDMA_D_WMB_ADDR_LOW | 0x5090 | Lower 32bits of wmb address
CDMA | D_WMB_BYTES | CDMA_D_WMB_BYTES | 0x5094 | Total bytes of WMB
CDMA | D_MEAN_FORMAT | CDMA_D_MEAN_FORMAT | 0x5098 | Whether mean registers are used or not
CDMA | D_MEAN_GLOBAL_0 | CDMA_D_MEAN_GLOBAL_0 | 0x509c | Global mean value for red in RGB or Y in YUV, Global mean value for green in RGB or U in YUV
CDMA | D_MEAN_GLOBAL_1 | CDMA_D_MEAN_GLOBAL_1 | 0x50a0 | Global mean value for blue in RGB or V in YUV. Global mean value for alpha in ARGB/AYUV or X in XRGB
CDMA | D_CVT_CFG | CDMA_D_CVT_CFG | 0x50a4 | Enable/disable input data converter in CDMA and number of bits to be truncated in the input data converter
CDMA | D_CVT_OFFSET | CDMA_D_CVT_OFFSET | 0x50a8 | Offset of input data convertor
CDMA | D_CVT_SCALE | CDMA_D_CVT_SCALE | 0x50ac | Scale of input data convertor
CDMA | D_CONV_STRIDE | CDMA_D_CONV_STRIDE | 0x50b0 | Convolution x stride and convolution y stride
CDMA | D_ZERO_PADDING | CDMA_D_ZERO_PADDING | 0x50b4 | Left/right/top/bottom padding size
CDMA | D_ZERO_PADDING_VALUE | CDMA_D_ZERO_PADDING_VALUE | 0x50b8 | Padding value
CDMA | D_BANK | CDMA_D_BANK | 0x50bc | Number of data banks and weight banks in CBUF
CDMA | D_NAN_FLUSH_TO_ZERO | CDMA_D_NAN_FLUSH_TO_ZERO | 0x50c0 | Enable/Disable flushing input NaN to zero
CDMA | D_NAN_INPUT_DATA_NUM | CDMA_D_NAN_INPUT_DATA_NUM | 0x50c4 | Count NaN number in input data cube, update per layer
CDMA | D_NAN_INPUT_WEIGHT_NUM | CDMA_D_NAN_INPUT_WEIGHT_NUM | 0x50c8 | Count NaN number in weight kernels, update per layer
CDMA | D_INF_INPUT_DATA_NUM | CDMA_D_INF_INPUT_DATA_NUM | 0x50cc | Count infinity number in input data cube, update per layer
CDMA | D_INF_INPUT_WEIGHT_NUM | CDMA_D_INF_INPUT_WEIGHT_NUM | 0x50d0 | Count infinity number in weight kernels, update per layer
CDMA | D_PERF_ENABLE | CDMA_D_PERF_ENABLE | 0x50d4 | Enable/disable performance counter
CDMA | D_PERF_DAT_READ_STALL | CDMA_D_PERF_DAT_READ_STALL | 0x50d8 | Count blocking cycles of read request of input data, update per layer
CDMA | D_PERF_WT_READ_STALL | CDMA_D_PERF_WT_READ_STALL | 0x50dc | Count blocking cycles of read request of weight data, update per layer
CDMA | D_PERF_DAT_READ_LATENCY | CDMA_D_PERF_DAT_READ_LATENCY | 0x50e0 | Count total latency cycles of read response of input data, update per layer
CDMA | D_PERF_WT_READ_LATENCY | CDMA_D_PERF_WT_READ_LATENCY | 0x50e4 | Count total latency cycles of read request of weight data, update per layer
CDMA | D_PIXEL_OFFSET | CDMA_D_PIXEL_OFFSET | 0x50e8 | Image-in mode - guessed address
CDMA | D_DAIN_ADDR_HIGH_1 | CDMA_D_DAIN_ADDR_HIGH_1 | 0x50ec | Image-in mode - guessed address
CDMA | D_DAIN_ADDR_LOW_1 | CDMA_D_DAIN_ADDR_LOW_1 | 0x50f0 | Image-in mode - guessed address
CDMA | D_MEAN_FORMAT | CDMA_D_MEAN_FORMAT | 0x50f4 | Image-in mode - guessed address
CDMA | D_MEAN_GLOBAL_0 | CDMA_D_MEAN_GLOBAL_0 | 0x50f8 | Image-in mode - guessed address
CDMA | D_MEAN_GLOBAL_1 | CDMA_D_MEAN_GLOBAL_1 | 0x50fc | Image-in mode - guessed address
CDMA | D_NAN_FLUSH_TO_ZERO | CDMA_D_NAN_FLUSH_TO_ZERO | 0x5104 | FP16 data format - guessed address
CDMA | D_NAN_INPUT_DATA_NUM | CDMA_D_NAN_INPUT_DATA_NUM | 0x5108 | FP16 data format - guessed address
CDMA | D_NAN_INPUT_WEIGHT_NUM | CDMA_D_NAN_INPUT_WEIGHT_NUM | 0x510c | FP16 data format - guessed address
CDMA | D_INF_INPUT_DATA_NUM | CDMA_D_INF_INPUT_DATA_NUM | 0x5110 | FP16 data format - guessed address
CDMA | D_INF_INPUT_WEIGHT_NUM | CDMA_D_INF_INPUT_WEIGHT_NUM | 0x5114 | FP16 data format - guessed address
CDMA | D_WGS_ADDR_HIGH | CDMA_D_WGS_ADDR_HIGH | 0x5118 | Weight compression - guessed address
CDMA | D_WGS_ADDR_LOW | CDMA_D_WGS_ADDR_LOW | 0x511c | Weight compression - guessed address
CDMA | D_WMB_ADDR_HIGH | CDMA_D_WMB_ADDR_HIGH | 0x5120 | Weight compression - guessed address
CDMA | D_WMB_ADDR_LOW | CDMA_D_WMB_ADDR_LOW | 0x5124 | Weight compression - guessed address
CDMA | D_WMB_BYTES | CDMA_D_WMB_BYTES | 0x5128 | Weight compression - guessed address
CSC | S_STATUS | CSC_S_STATUS | 0x6000 | Idle status of two register groups
CSC | S_POINTER | CSC_S_POINTER | 0x6004 | Pointer for CSB master and data path to access groups
CSC | D_OP_ENABLE | CSC_D_OP_ENABLE | 0x6008 | Set it to 1 to kick off operation for current register group
CSC | D_MISC_CFG | CSC_D_MISC_CFG | 0x600c | Configuration of operation: convolution mode, precision, weight reuse, data reuse.
CSC | D_DATAIN_FORMAT | CSC_D_DATAIN_FORMAT | 0x6010 | Input data format and pixel format
CSC | D_DATAIN_SIZE_EXT_0 | CSC_D_DATAIN_SIZE_EXT_0 | 0x6014 | Input cube’s width and height after extension
CSC | D_DATAIN_SIZE_EXT_1 | CSC_D_DATAIN_SIZE_EXT_1 | 0x6018 | Input cube’s channel after extension
CSC | D_BATCH_NUMBER | CSC_D_BATCH_NUMBER | 0x601c | Number of batches
CSC | D_POST_Y_EXTENSION | CSC_D_POST_Y_EXTENSION | 0x6020 | Post extension parameter for image-in
CSC | D_ENTRY_PER_SLICE | CSC_D_ENTRY_PER_SLICE | 0x6024 | Number of CBUF entries used for one input slice
CSC | D_WEIGHT_FORMAT | CSC_D_WEIGHT_FORMAT | 0x6028 | Whether weight is compressed or not
CSC | D_WEIGHT_SIZE_EXT_0 | CSC_D_WEIGHT_SIZE_EXT_0 | 0x602c | Weight’s width and height after extension
CSC | D_WEIGHT_SIZE_EXT_1 | CSC_D_WEIGHT_SIZE_EXT_1 | 0x6030 | Weight’s channel after extension and number of weight kernels
CSC | D_WEIGHT_BYTES | CSC_D_WEIGHT_BYTES | 0x6034 | Total bytes of Weight
CSC | D_WMB_BYTES | CSC_D_WMB_BYTES | 0x6038 | Total bytes of WMB
CSC | D_DATAOUT_SIZE_0 | CSC_D_DATAOUT_SIZE_0 | 0x603c | Output cube’s width and height
CSC | D_DATAOUT_SIZE_1 | CSC_D_DATAOUT_SIZE_1 | 0x6040 | Output cube’s channel
CSC | D_ATOMICS | CSC_D_ATOMICS | 0x6044 | Equals to output_data_cube_width * output_data_cube_height - 1
CSC | D_RELEASE | CSC_D_RELEASE | 0x6048 | Slices of CBUF to be released at the end of current layer
CSC | D_CONV_STRIDE_EXT | CSC_D_CONV_STRIDE_EXT | 0x604c | Convolution x stride and convolution y stride after extension
CSC | D_DILATION_EXT | CSC_D_DILATION_EXT | 0x6050 | Dilation parameter
CSC | D_ZERO_PADDING | CSC_D_ZERO_PADDING | 0x6054 | Left/right/top/bottom padding size
CSC | D_ZERO_PADDING_VALUE | CSC_D_ZERO_PADDING_VALUE | 0x6058 | Padding value
CSC | D_BANK | CSC_D_BANK | 0x605c | Number of data banks and weight banks in CBUF
CSC | D_PRA_CFG | CSC_D_PRA_CFG | 0x6060 | PRA truncate in Winograd mode, range: 0~2
CSC | D_POST_Y_EXTENSION | CSC_D_POST_Y_EXTENSION | 0x6064 | Image-in mode - guessed address
CSC | D_WMB_BYTES | CSC_D_WMB_BYTES | 0x6068 | Weight compression - guessed address
CMAC_A | S_STATUS | CMAC_A_S_STATUS | 0x7000 | Idle status of two register groups
CMAC_A | S_POINTER | CMAC_A_S_POINTER | 0x7004 | Pointer for CSB master and data path to access groups
CMAC_A | D_OP_ENABLE | CMAC_A_D_OP_ENABLE | 0x7008 | Set it to 1 to kick off operation for current register group
CMAC_A | D_MISC_CFG | CMAC_A_D_MISC_CFG | 0x700c | Configuration of operation: convolution mode, precision, etc.
CMAC_B | S_STATUS | CMAC_B_S_STATUS | 0x8000 | Idle status of two register groups
CMAC_B | S_POINTER | CMAC_B_S_POINTER | 0x8004 | Pointer for CSB master and data path to access groups
CMAC_B | D_OP_ENABLE | CMAC_B_D_OP_ENABLE | 0x8008 | Set it to 1 to kick off operation for current register group
CMAC_B | D_MISC_CFG | CMAC_B_D_MISC_CFG | 0x800c | Configuration of operation: convolution mode, precision, etc
CACC | S_STATUS | CACC_S_STATUS | 0x9000 | Idle status of two register groups
CACC | S_POINTER | CACC_S_POINTER | 0x9004 | Pointer for CSB master and data path to access groups
CACC | D_OP_ENABLE | CACC_D_OP_ENABLE | 0x9008 | Set it to 1 to kick off operation for current register group
CACC | D_MISC_CFG | CACC_D_MISC_CFG | 0x900c | Configuration of operation: convolution mode, precision, etc.
CACC | D_DATAOUT_SIZE_0 | CACC_D_DATAOUT_SIZE_0 | 0x9010 | Input cube’s width and height after extension
CACC | D_DATAOUT_SIZE_1 | CACC_D_DATAOUT_SIZE_1 | 0x9014 | Input cube’s channel after extension
CACC | D_DATAOUT_ADDR | CACC_D_DATAOUT_ADDR | 0x9018 | Address of output cube
CACC | D_BATCH_NUMBER | CACC_D_BATCH_NUMBER | 0x901c | Number of batches
CACC | D_LINE_STRIDE | CACC_D_LINE_STRIDE | 0x9020 | Line stride of output cube
CACC | D_SURF_STRIDE | CACC_D_SURF_STRIDE | 0x9024 | Line stride of surface cube
CACC | D_DATAOUT_MAP | CACC_D_DATAOUT_MAP | 0x9028 | Whether output cube is line packed or surface packed
CACC | D_CLIP_CFG | CACC_D_CLIP_CFG | 0x902c | Number of bits to be truncated before sending to SDP
CACC | D_OUT_SATURATION | CACC_D_OUT_SATURATION | 0x9030 | Output saturation count
SDP_RDMA | S_STATUS | SDP_RDMA_S_STATUS | 0xa000 | Idle status of two register groups
SDP_RDMA | S_POINTER | SDP_RDMA_S_POINTER | 0xa004 | Pointer for CSB master and data path to access groups
SDP_RDMA | D_OP_ENABLE | SDP_RDMA_D_OP_ENABLE | 0xa008 | Set it to 1 to kick off operation for current register group
SDP_RDMA | D_DATA_CUBE_WIDTH | SDP_RDMA_D_DATA_CUBE_WIDTH | 0xa00c | Input cube’s width
SDP_RDMA | D_DATA_CUBE_HEIGHT | SDP_RDMA_D_DATA_CUBE_HEIGHT | 0xa010 | Input cube’s height
SDP_RDMA | D_DATA_CUBE_CHANNEL | SDP_RDMA_D_DATA_CUBE_CHANNEL | 0xa014 | Input cube’s channel
SDP_RDMA | D_SRC_BASE_ADDR_LOW | SDP_RDMA_D_SRC_BASE_ADDR_LOW | 0xa018 | Lower 32bits of input data address
SDP_RDMA | D_SRC_BASE_ADDR_HIGH | SDP_RDMA_D_SRC_BASE_ADDR_HIGH | 0xa01c | Higher 32bits of input data address when axi araddr is 64bits
SDP_RDMA | D_SRC_LINE_STRIDE | SDP_RDMA_D_SRC_LINE_STRIDE | 0xa020 | Line stride of input cube
SDP_RDMA | D_SRC_SURFACE_STRIDE | SDP_RDMA_D_SRC_SURFACE_STRIDE | 0xa024 | Surface stride of input cube
SDP_RDMA | D_BRDMA_CFG | SDP_RDMA_D_BRDMA_CFG | 0xa028 | Configuration of BRDMA: enable/disable, data size, Ram type, etc.
SDP_RDMA | D_BS_BASE_ADDR_LOW | SDP_RDMA_D_BS_BASE_ADDR_LOW | 0xa02c | Lower 32bits address of the bias data cube
SDP_RDMA | D_BS_BASE_ADDR_HIGH | SDP_RDMA_D_BS_BASE_ADDR_HIGH | 0xa030 | Higher 32bits address of the bias data cube when axi araddr is 64bits
SDP_RDMA | D_BS_LINE_STRIDE | SDP_RDMA_D_BS_LINE_STRIDE | 0xa034 | Line stride of bias data cube
SDP_RDMA | D_BS_SURFACE_STRIDE | SDP_RDMA_D_BS_SURFACE_STRIDE | 0xa038 | Surface stride of bias data cube
SDP_RDMA | D_BS_BATCH_STRIDE | SDP_RDMA_D_BS_BATCH_STRIDE | 0xa03c | Stride of bias data cube in batch mode
SDP_RDMA | D_NRDMA_CFG | SDP_RDMA_D_NRDMA_CFG | 0xa040 | Configuration of NRDMA: enable/disable, data size, Ram type, etc.
SDP_RDMA | D_BN_BASE_ADDR_LOW | SDP_RDMA_D_BN_BASE_ADDR_LOW | 0xa044 | Lower 32bits address of the bias data cube
SDP_RDMA | D_BN_BASE_ADDR_HIGH | SDP_RDMA_D_BN_BASE_ADDR_HIGH | 0xa048 | Higher 32bits address of the bias data cube when axi araddr is 64bits
SDP_RDMA | D_BN_LINE_STRIDE | SDP_RDMA_D_BN_LINE_STRIDE | 0xa04c | Line stride of bias data cube
SDP_RDMA | D_BN_SURFACE_STRIDE | SDP_RDMA_D_BN_SURFACE_STRIDE | 0xa050 | Surface stride of bias data cube
SDP_RDMA | D_BN_BATCH_STRIDE | SDP_RDMA_D_BN_BATCH_STRIDE | 0xa054 | Stride of bias data cube in batch mode
SDP_RDMA | D_ERDMA_CFG | SDP_RDMA_D_ERDMA_CFG | 0xa058 | Configuration of ERDMA: enable/disable, data size, Ram type, etc.
SDP_RDMA | D_EW_BASE_ADDR_LOW | SDP_RDMA_D_EW_BASE_ADDR_LOW | 0xa05c | Lower 32bits address of the bias data cube
SDP_RDMA | D_EW_BASE_ADDR_HIGH | SDP_RDMA_D_EW_BASE_ADDR_HIGH | 0xa060 | Higher 32bits address of the bias data cube when axi araddr is 64bits
SDP_RDMA | D_EW_LINE_STRIDE | SDP_RDMA_D_EW_LINE_STRIDE | 0xa064 | Line stride of bias data cube
SDP_RDMA | D_EW_SURFACE_STRIDE | SDP_RDMA_D_EW_SURFACE_STRIDE | 0xa068 | Surface stride of bias data cube
SDP_RDMA | D_EW_BATCH_STRIDE | SDP_RDMA_D_EW_BATCH_STRIDE | 0xa06c | Stride of bias data cube in batch mode
SDP_RDMA | D_FEATURE_MODE_CFG | SDP_RDMA_D_FEATURE_MODE_CFG | 0xa070 | Operation configuration: flying mode, output destination, Direct or Winograd mode, flush NaN to zero, batch number.
SDP_RDMA | D_SRC_DMA_CFG | SDP_RDMA_D_SRC_DMA_CFG | 0xa074 | RAM type of input data cube
SDP_RDMA | D_STATUS_NAN_INPUT_NUM | SDP_RDMA_D_STATUS_NAN_INPUT_NUM | 0xa078 | Input NaN element number
SDP_RDMA | D_STATUS_INF_INPUT_NUM | SDP_RDMA_D_STATUS_INF_INPUT_NUM | 0xa07c | Input Infinity element number
SDP_RDMA | D_PERF_ENABLE | SDP_RDMA_D_PERF_ENABLE | 0xa080 | Enable/Disable performance counting
SDP_RDMA | D_PERF_MRDMA_READ_STALL | SDP_RDMA_D_PERF_MRDMA_READ_STALL | 0xa084 | Count stall cycles of M read DMA for one layer
SDP_RDMA | D_PERF_BRDMA_READ_STALL | SDP_RDMA_D_PERF_BRDMA_READ_STALL | 0xa088 | Count stall cycles of B read DMA for one layer
SDP_RDMA | D_PERF_NRDMA_READ_STALL | SDP_RDMA_D_PERF_NRDMA_READ_STALL | 0xa08c | Count stall cycles of N read DMA for one layer
SDP_RDMA | D_PERF_ERDMA_READ_STALL | SDP_RDMA_D_PERF_ERDMA_READ_STALL | 0xa090 | Count stall cycles of E read DMA for one layer
SDP | S_STATUS | SDP_S_STATUS | 0xb000 | Idle status of two register groups
SDP | S_POINTER | SDP_S_POINTER | 0xb004 | Pointer for CSB master and data path to access groups
SDP | S_LUT_ACCESS_CFG | SDP_S_LUT_ACCESS_CFG | 0xb008 | LUT access address and type
SDP | S_LUT_ACCESS_DATA | SDP_S_LUT_ACCESS_DATA | 0xb00c | Data register of read or write LUT
SDP | S_LUT_CFG | SDP_S_LUT_CFG | 0xb010 | LUT’s type: exponent or linear. And the selection between LE and LO tables.
SDP | S_LUT_INFO | SDP_S_LUT_INFO | 0xb014 | LE and LO LUT index offset and selection
SDP | S_LUT_LE_START | SDP_S_LUT_LE_START | 0xb018 | Start of LE LUT’s range
SDP | S_LUT_LE_END | SDP_S_LUT_LE_END | 0xb01c | End of LE LUT’s range
SDP | S_LUT_LO_START | SDP_S_LUT_LO_START | 0xb020 | Start of LO LUT’s range
SDP | S_LUT_LO_END | SDP_S_LUT_LO_END | 0xb024 | End of LO LUT’s range
SDP | S_LUT_LE_SLOPE_SCALE | SDP_S_LUT_LE_SLOPE_SCALE | 0xb028 | Slope scale parameter for LE LUT underflow and overflow, signed value
SDP | S_LUT_LE_SLOPE_SHIFT | SDP_S_LUT_LE_SLOPE_SHIFT | 0xb02c | Slope shift parameter for LE_LUT underflow and overflow, signed value
SDP | S_LUT_LO_SLOPE_SCALE | SDP_S_LUT_LO_SLOPE_SCALE | 0xb030 | Slope scale parameter for LO LUT underflow and overflow, signed value
SDP | S_LUT_LO_SLOPE_SHIFT | SDP_S_LUT_LO_SLOPE_SHIFT | 0xb034 | Slope shift parameter for LO_LUT underflow and overflow, signed value
SDP | D_OP_ENABLE | SDP_D_OP_ENABLE | 0xb038 | Set it to 1 to kick off operation for current register group
SDP | D_DATA_CUBE_WIDTH | SDP_D_DATA_CUBE_WIDTH | 0xb03c | Input cube’s width
SDP | D_DATA_CUBE_HEIGHT | SDP_D_DATA_CUBE_HEIGHT | 0xb040 | Input cube’s height
SDP | D_DATA_CUBE_CHANNEL | SDP_D_DATA_CUBE_CHANNEL | 0xb044 | Input cube’s channel
SDP | D_DST_BASE_ADDR_LOW | SDP_D_DST_BASE_ADDR_LOW | 0xb048 | Lower 32bits of output data address
SDP | D_DST_BASE_ADDR_HIGH | SDP_D_DST_BASE_ADDR_HIGH | 0xb04c | Higher 32bits of output data address when axi awaddr is 64bits
SDP | D_DST_LINE_STRIDE | SDP_D_DST_LINE_STRIDE | 0xb050 | Line stride of output data cube
SDP | D_DST_SURFACE_STRIDE | SDP_D_DST_SURFACE_STRIDE | 0xb054 | Surface stride of output data cube
SDP | D_DP_BS_CFG | SDP_D_DP_BS_CFG | 0xb058 | Configurations of BS module: bypass, algorithm, etc.
SDP | D_DP_BS_ALU_CFG | SDP_D_DP_BS_ALU_CFG | 0xb05c | Source type and shifter value of BS ALU
SDP | D_DP_BS_ALU_SRC_VALUE | SDP_D_DP_BS_ALU_SRC_VALUE | 0xb060 | Operand value of BS ALU
SDP | D_DP_BS_MUL_CFG | SDP_D_DP_BS_MUL_CFG | 0xb064 | Source type and shifter value of BS MUL
SDP | D_DP_BS_MUL_SRC_VALUE | SDP_D_DP_BS_MUL_SRC_VALUE | 0xb068 | Operand value of BS MUL
SDP | D_DP_BN_CFG | SDP_D_DP_BN_CFG | 0xb06c | Configurations of BN module: bypass, algorithm, etc.
SDP | D_DP_BN_ALU_CFG | SDP_D_DP_BN_ALU_CFG | 0xb070 | Source type and shifter value of BN ALU
SDP | D_DP_BN_ALU_SRC_VALUE | SDP_D_DP_BN_ALU_SRC_VALUE | 0xb074 | Operand value of BN ALU
SDP | D_DP_BN_MUL_CFG | SDP_D_DP_BN_MUL_CFG | 0xb078 | Source type and shifter value of BN MUL
SDP | D_DP_BN_MUL_SRC_VALUE | SDP_D_DP_BN_MUL_SRC_VALUE | 0xb07c | Operand value of BN MUL
SDP | D_DP_EW_CFG | SDP_D_DP_EW_CFG | 0xb080 | Configurations of EW module: bypass, algorithm, etc.
SDP | D_DP_EW_ALU_CFG | SDP_D_DP_EW_ALU_CFG | 0xb084 | Source type and bypass control of EW ALU
SDP | D_DP_EW_ALU_SRC_VALUE | SDP_D_DP_EW_ALU_SRC_VALUE | 0xb088 | Operand value of EW ALU
SDP | D_DP_EW_ALU_CVT_OFFSET_VALUE | SDP_D_DP_EW_ALU_CVT_OFFSET_VALUE | 0xb08c | Converter offset of EW ALU
SDP | D_DP_EW_ALU_CVT_SCALE_VALUE | SDP_D_DP_EW_ALU_CVT_SCALE_VALUE | 0xb090 | Converter scale of EW ALU
SDP | D_DP_EW_ALU_CVT_TRUNCATE_VALUE | SDP_D_DP_EW_ALU_CVT_TRUNCATE_VALUE | 0xb094 | Converter truncate of EW ALU
SDP | D_DP_EW_MUL_CFG | SDP_D_DP_EW_MUL_CFG | 0xb098 | Source type and bypass control of EW MUL
SDP | D_DP_EW_MUL_SRC_VALUE | SDP_D_DP_EW_MUL_SRC_VALUE | 0xb09c | Operand value of EW MUL
SDP | D_DP_EW_MUL_CVT_OFFSET_VALUE | SDP_D_DP_EW_MUL_CVT_OFFSET_VALUE | 0xb0a0 | Converter offset of EW MUL
SDP | D_DP_EW_MUL_CVT_SCALE_VALUE | SDP_D_DP_EW_MUL_CVT_SCALE_VALUE | 0xb0a4 | Converter scale of EW MUL
SDP | D_DP_EW_MUL_CVT_TRUNCATE_VALUE | SDP_D_DP_EW_MUL_CVT_TRUNCATE_VALUE | 0xb0a8 | Converter truncate of EW MUL
SDP | D_DP_EW_TRUNCATE_VALUE | SDP_D_DP_EW_TRUNCATE_VALUE | 0xb0ac | Truncate of EW
SDP | D_FEATURE_MODE_CFG | SDP_D_FEATURE_MODE_CFG | 0xb0b0 | Operation configuration: flying mode, output destination, Direct or Winograd mode, flush NaN to zero, batch number.
SDP | D_DST_DMA_CFG | SDP_D_DST_DMA_CFG | 0xb0b4 | Destination RAM type
SDP | D_DST_BATCH_STRIDE | SDP_D_DST_BATCH_STRIDE | 0xb0b8 | Stride of output cubes in batch mode
SDP | D_DATA_FORMAT | SDP_D_DATA_FORMAT | 0xb0bc | Data precision
SDP | D_CVT_OFFSET | SDP_D_CVT_OFFSET | 0xb0c0 | Output converter offset
SDP | D_CVT_SCALE | SDP_D_CVT_SCALE | 0xb0c4 | Output converter scale
SDP | D_CVT_SHIFT | SDP_D_CVT_SHIFT | 0xb0c8 | Output converter shifter value
SDP | D_STATUS | SDP_D_STATUS | 0xb0cc | Output of equal mode
SDP | D_STATUS_NAN_INPUT_NUM | SDP_D_STATUS_NAN_INPUT_NUM | 0xb0d0 | Input NaN element number
SDP | D_STATUS_INF_INPUT_NUM | SDP_D_STATUS_INF_INPUT_NUM | 0xb0d4 | Input Infinity element number
SDP | D_STATUS_NAN_OUTPUT_NUM | SDP_D_STATUS_NAN_OUTPUT_NUM | 0xb0d8 | Output NaN element number
SDP | D_PERF_ENABLE | SDP_D_PERF_ENABLE | 0xb0dc | Enable/Disable performance counting
SDP | D_PERF_WDMA_WRITE_STALL | SDP_D_PERF_WDMA_WRITE_STALL | 0xb0e0 | Count stall cycles of write DMA for one layer
SDP | D_PERF_LUT_UFLOW | SDP_D_PERF_LUT_UFLOW | 0xb0e4 | Element number of both table underflow
SDP | D_PERF_LUT_OFLOW | SDP_D_PERF_LUT_OFLOW | 0xb0e8 | Element number of both table overflow
SDP | D_PERF_OUT_SATURATION | SDP_D_PERF_OUT_SATURATION | 0xb0ec | Element number of both table saturation
SDP | D_PERF_LUT_HYBRID | SDP_D_PERF_LUT_HYBRID | 0xb0f0 | Element number of both hit, or both miss situation that element underflow one table and at the same time overflow the other.
SDP | D_PERF_LUT_LE_HIT | SDP_D_PERF_LUT_LE_HIT | 0xb0f4 | Element number of only LE table hit
SDP | D_PERF_LUT_LO_HIT | SDP_D_PERF_LUT_LO_HIT | 0xb0f8 | Element number of only LO table hit
PDP_RDMA | S_STATUS | PDP_RDMA_S_STATUS | 0xc000 | Idle status of two register groups
PDP_RDMA | S_POINTER | PDP_RDMA_S_POINTER | 0xc004 | Pointer for CSB master and data path to access groups
PDP_RDMA | D_OP_ENABLE | PDP_RDMA_D_OP_ENABLE | 0xc008 | Set it to 1 to kick off operation for current register group
PDP_RDMA | D_DATA_CUBE_IN_WIDTH | PDP_RDMA_D_DATA_CUBE_IN_WIDTH | 0xc00c | Input data cube’s width
PDP_RDMA | D_DATA_CUBE_IN_HEIGHT | PDP_RDMA_D_DATA_CUBE_IN_HEIGHT | 0xc010 | Input data cube’s height
PDP_RDMA | D_DATA_CUBE_IN_CHANNEL | PDP_RDMA_D_DATA_CUBE_IN_CHANNEL | 0xc014 | Input data cube’s channel
PDP_RDMA | D_FLYING_MODE | PDP_RDMA_D_FLYING_MODE | 0xc018 | Indicate source is SDP or external memory
PDP_RDMA | D_SRC_BASE_ADDR_LOW | PDP_RDMA_D_SRC_BASE_ADDR_LOW | 0xc01c | Lower 32bits of input data address
PDP_RDMA | D_SRC_BASE_ADDR_HIGH | PDP_RDMA_D_SRC_BASE_ADDR_HIGH | 0xc020 | Higher 32bits of input data address when axi araddr is 64bits
PDP_RDMA | D_SRC_LINE_STRIDE | PDP_RDMA_D_SRC_LINE_STRIDE | 0xc024 | Line stride of input cube
PDP_RDMA | D_SRC_SURFACE_STRIDE | PDP_RDMA_D_SRC_SURFACE_STRIDE | 0xc028 | Surface stride of input cube
PDP_RDMA | D_SRC_RAM_CFG | PDP_RDMA_D_SRC_RAM_CFG | 0xc02c | RAM type of input data cube
PDP_RDMA | D_DATA_FORMAT | PDP_RDMA_D_DATA_FORMAT | 0xc030 | Input data cube
PDP_RDMA | D_OPERATION_MODE_CFG | PDP_RDMA_D_OPERATION_MODE_CFG | 0xc034 | Split number
PDP_RDMA | D_POOLING_KERNEL_CFG | PDP_RDMA_D_POOLING_KERNEL_CFG | 0xc038 | Kernel width and kernel stride
PDP_RDMA | D_POOLING_PADDING_CFG | PDP_RDMA_D_POOLING_PADDING_CFG | 0xc03c | Padding width
PDP_RDMA | D_PARTIAL_WIDTH_IN | PDP_RDMA_D_PARTIAL_WIDTH_IN | 0xc040 | Partial width for first, last and middle partitions
PDP_RDMA | D_PERF_ENABLE | PDP_RDMA_D_PERF_ENABLE | 0xc044 | Enable/Disable performance counting
PDP_RDMA | D_PERF_READ_STALL | PDP_RDMA_D_PERF_READ_STALL | 0xc048 | Element number that for both LUT underflow.
PDP | S_STATUS | PDP_S_STATUS | 0xd000 | Idle status of two register groups
PDP | S_POINTER | PDP_S_POINTER | 0xd004 | Pointer for CSB master and data path to access groups
PDP | D_OP_ENABLE | PDP_D_OP_ENABLE | 0xd008 | Set it to 1 to kick off operation for current register group
PDP | D_DATA_CUBE_IN_WIDTH | PDP_D_DATA_CUBE_IN_WIDTH | 0xd00c | Input data cube’s width
PDP | D_DATA_CUBE_IN_HEIGHT | PDP_D_DATA_CUBE_IN_HEIGHT | 0xd010 | Input data cube’s height
PDP | D_DATA_CUBE_IN_CHANNEL | PDP_D_DATA_CUBE_IN_CHANNEL | 0xd014 | Input data cube’s channel
PDP | D_DATA_CUBE_OUT_WIDTH | PDP_D_DATA_CUBE_OUT_WIDTH | 0xd018 | Output data cube’s width
PDP | D_DATA_CUBE_OUT_HEIGHT | PDP_D_DATA_CUBE_OUT_HEIGHT | 0xd01c | Output data cube’s height
PDP | D_DATA_CUBE_OUT_CHANNEL | PDP_D_DATA_CUBE_OUT_CHANNEL | 0xd020 | Output data cube’s channel
PDP | D_OPERATION_MODE_CFG | PDP_D_OPERATION_MODE_CFG | 0xd024 | Split number
PDP | D_NAN_FLUSH_TO_ZERO | PDP_D_NAN_FLUSH_TO_ZERO | 0xd028 | Option to flush input NaN to zero
PDP | D_PARTIAL_WIDTH_IN | PDP_D_PARTIAL_WIDTH_IN | 0xd02c | Partial width for first, last and middle partitions of input cube
PDP | D_PARTIAL_WIDTH_OUT | PDP_D_PARTIAL_WIDTH_OUT | 0xd030 | Partial width for first, last and middle partitions of output cube
PDP | D_POOLING_KERNEL_CFG | PDP_D_POOLING_KERNEL_CFG | 0xd034 | Kernel width and kernel stride
PDP | D_RECIP_KERNEL_WIDTH | PDP_D_RECIP_KERNEL_WIDTH | 0xd038 | Reciprocal of pooling kernel width, set to actual value * (2^16) when INT8/INT16 format enabled. and set to actual value for fp16 precision mode with fp17 data format.
PDP | D_RECIP_KERNEL_HEIGHT | PDP_D_RECIP_KERNEL_HEIGHT | 0xd03c | Reciprocal of pooling kernel height, set to actual value * (2^16) when INT8/INT16 format enabled. and set to actual value for fp16 precision mode with fp17 data format.
PDP | D_POOLING_PADDING_CFG | PDP_D_POOLING_PADDING_CFG | 0xd040 | Left/right/top/bottom padding size
PDP | D_POOLING_PADDING_VALUE_1_CFG | PDP_D_POOLING_PADDING_VALUE_1_CFG | 0xd044 | Padding_value*1
PDP | D_POOLING_PADDING_VALUE_2_CFG | PDP_D_POOLING_PADDING_VALUE_2_CFG | 0xd048 | Padding_value*2
PDP | D_POOLING_PADDING_VALUE_3_CFG | PDP_D_POOLING_PADDING_VALUE_3_CFG | 0xd04c | Padding_value*3
PDP | D_POOLING_PADDING_VALUE_4_CFG | PDP_D_POOLING_PADDING_VALUE_4_CFG | 0xd050 | Padding_value*4
PDP | D_POOLING_PADDING_VALUE_5_CFG | PDP_D_POOLING_PADDING_VALUE_5_CFG | 0xd054 | Padding_value*5
PDP | D_POOLING_PADDING_VALUE_6_CFG | PDP_D_POOLING_PADDING_VALUE_6_CFG | 0xd058 | Padding_value*6
PDP | D_POOLING_PADDING_VALUE_7_CFG | PDP_D_POOLING_PADDING_VALUE_7_CFG | 0xd05c | Padding_value*7
PDP | D_SRC_BASE_ADDR_LOW | PDP_D_SRC_BASE_ADDR_LOW | 0xd060 | Lower 32bits of input data address
PDP | D_SRC_BASE_ADDR_HIGH | PDP_D_SRC_BASE_ADDR_HIGH | 0xd064 | Higher 32bits of input data address when axi araddr is 64bits
PDP | D_SRC_LINE_STRIDE | PDP_D_SRC_LINE_STRIDE | 0xd068 | Line stride of input cube
PDP | D_SRC_SURFACE_STRIDE | PDP_D_SRC_SURFACE_STRIDE | 0xd06c | Surface stride of input cube
PDP | D_DST_BASE_ADDR_LOW | PDP_D_DST_BASE_ADDR_LOW | 0xd070 | Lower 32bits of output data address
PDP | D_DST_BASE_ADDR_HIGH | PDP_D_DST_BASE_ADDR_HIGH | 0xd074 | Higher 32bits of output data address when axi awaddr is 64bits
PDP | D_DST_LINE_STRIDE | PDP_D_DST_LINE_STRIDE | 0xd078 | Line stride of output cube
PDP | D_DST_SURFACE_STRIDE | PDP_D_DST_SURFACE_STRIDE | 0xd07c | Surface stride of output cube
PDP | D_DST_RAM_CFG | PDP_D_DST_RAM_CFG | 0xd080 | RAM type of destination cube
PDP | D_DATA_FORMAT | PDP_D_DATA_FORMAT | 0xd084 | Precision of input data
PDP | D_INF_INPUT_NUM | PDP_D_INF_INPUT_NUM | 0xd088 | Input infinity element number
PDP | D_NAN_INPUT_NUM | PDP_D_NAN_INPUT_NUM | 0xd08c | Input NaN element number
PDP | D_NAN_OUTPUT_NUM | PDP_D_NAN_OUTPUT_NUM | 0xd090 | Output NaN element number
PDP | D_PERF_ENABLE | PDP_D_PERF_ENABLE | 0xd094 | Enable/disable performance counting
PDP | D_PERF_WRITE_STALL | PDP_D_PERF_WRITE_STALL | 0xd098 | Counting stalls of write requests
CDP_RDMA | S_STATUS | CDP_RDMA_S_STATUS | 0xe000 | Idle status of two register groups
CDP_RDMA | S_POINTER | CDP_RDMA_S_POINTER | 0xe004 | Pointer for CSB master and data path to access groups
CDP_RDMA | D_OP_ENABLE | CDP_RDMA_D_OP_ENABLE | 0xe008 | Set it to 1 to kick off operation for current register group
CDP_RDMA | D_DATA_CUBE_WIDTH | CDP_RDMA_D_DATA_CUBE_WIDTH | 0xe00c | Input data cube’s width
CDP_RDMA | D_DATA_CUBE_HEIGHT | CDP_RDMA_D_DATA_CUBE_HEIGHT | 0xe010 | Input data cube’s height
CDP_RDMA | D_DATA_CUBE_CHANNEL | CDP_RDMA_D_DATA_CUBE_CHANNEL | 0xe014 | Input data cube’s channel
CDP_RDMA | D_SRC_BASE_ADDR_LOW | CDP_RDMA_D_SRC_BASE_ADDR_LOW | 0xe018 | Lower 32bits of input data address
CDP_RDMA | D_SRC_BASE_ADDR_HIGH | CDP_RDMA_D_SRC_BASE_ADDR_HIGH | 0xe01c | Higher 32bits of input data address when axi araddr is 64bits
CDP_RDMA | D_SRC_LINE_STRIDE | CDP_RDMA_D_SRC_LINE_STRIDE | 0xe020 | Line stride of input cube
CDP_RDMA | D_SRC_SURFACE_STRIDE | CDP_RDMA_D_SRC_SURFACE_STRIDE | 0xe024 | Surface stride of input cube
CDP_RDMA | D_SRC_DMA_CFG | CDP_RDMA_D_SRC_DMA_CFG | 0xe028 | RAM type of input data cube
CDP_RDMA | D_SRC_COMPRESSION_EN | CDP_RDMA_D_SRC_COMPRESSION_EN | 0xe02c | This register is not used in OpenDLA 1.0
CDP_RDMA | D_OPERATION_MODE | CDP_RDMA_D_OPERATION_MODE | 0xe030 | Split number
CDP_RDMA | D_DATA_FORMAT | CDP_RDMA_D_DATA_FORMAT | 0xe034 | Input data cube
CDP_RDMA | D_PERF_ENABLE | CDP_RDMA_D_PERF_ENABLE | 0xe038 | Enable/Disable performance counting
CDP_RDMA | D_PERF_READ_STALL | CDP_RDMA_D_PERF_READ_STALL | 0xe03c | Counting stalls of read requests
CDP | S_STATUS | CDP_S_STATUS | 0xf000 | Idle status of two register groups
CDP | S_POINTER | CDP_S_POINTER | 0xf004 | Pointer for CSB master and data path to access groups
CDP | S_LUT_ACCESS_CFG | CDP_S_LUT_ACCESS_CFG | 0xf008 | LUT access address and type
CDP | S_LUT_ACCESS_DATA | CDP_S_LUT_ACCESS_DATA | 0xf00c | Data register of read or write LUT
CDP | S_LUT_CFG | CDP_S_LUT_CFG | 0xf010 | LUT’s type: exponent or linear. And the selection between LE and LO tables.
CDP | S_LUT_INFO | CDP_S_LUT_INFO | 0xf014 | LE and LO LUT index offset and selection
CDP | S_LUT_LE_START_LOW | CDP_S_LUT_LE_START_LOW | 0xf018 | Lower 32bits of start of LE LUT’s range
CDP | S_LUT_LE_START_HIGH | CDP_S_LUT_LE_START_HIGH | 0xf01c | Higher 6bits of start of LE LUT’s range
CDP | S_LUT_LE_END_LOW | CDP_S_LUT_LE_END_LOW | 0xf020 | Lower 32bits of end of LE LUT’s range
CDP | S_LUT_LE_END_HIGH | CDP_S_LUT_LE_END_HIGH | 0xf024 | Higher 6bits of end of LE LUT’s range
CDP | S_LUT_LO_START_LOW | CDP_S_LUT_LO_START_LOW | 0xf028 | Lower 32bits of start of LO LUT’s range
CDP | S_LUT_LO_START_HIGH | CDP_S_LUT_LO_START_HIGH | 0xf02c | Higher 6bits of start of LO LUT’s range
CDP | S_LUT_LO_END_LOW | CDP_S_LUT_LO_END_LOW | 0xf030 | Lower 32bits of end of LO LUT’s range
CDP | S_LUT_LO_END_HIGH | CDP_S_LUT_LO_END_HIGH | 0xf034 | Higher 6bits of end of LO LUT’s range
CDP | S_LUT_LE_SLOPE_SCALE | CDP_S_LUT_LE_SLOPE_SCALE | 0xf038 | Slope scale parameter for LE LUT underflow and overflow, signed value
CDP | S_LUT_LE_SLOPE_SHIFT | CDP_S_LUT_LE_SLOPE_SHIFT | 0xf03c | Slope shift parameter for LE_LUT underflow and overflow, signed value
CDP | S_LUT_LO_SLOPE_SCALE | CDP_S_LUT_LO_SLOPE_SCALE | 0xf040 | Slope scale parameter for LO LUT underflow and overflow, signed value
CDP | S_LUT_LO_SLOPE_SHIFT | CDP_S_LUT_LO_SLOPE_SHIFT | 0xf044 | Slope shift parameter for LO_LUT underflow and overflow, signed value
CDP | D_OP_ENABLE | CDP_D_OP_ENABLE | 0xf048 | Set it to 1 to kick off operation for current register group
CDP | D_FUNC_BYPASS | CDP_D_FUNC_BYPASS | 0xf04c | Square sum process bypass control and multiplier after interpolator bypass control
CDP | D_DST_BASE_ADDR_LOW | CDP_D_DST_BASE_ADDR_LOW | 0xf050 | Lower 32bits of output data address
CDP | D_DST_BASE_ADDR_HIGH | CDP_D_DST_BASE_ADDR_HIGH | 0xf054 | Higher 32bits of output data address when axi awaddr is 64bits
CDP | D_DST_LINE_STRIDE | CDP_D_DST_LINE_STRIDE | 0xf058 | Line stride of output cube
CDP | D_DST_SURFACE_STRIDE | CDP_D_DST_SURFACE_STRIDE | 0xf05c | Surface stride of output cube
CDP | D_DST_DMA_CFG | CDP_D_DST_DMA_CFG | 0xf060 | RAM type of output data cube
CDP | D_DST_COMPRESSION_EN | CDP_D_DST_COMPRESSION_EN | 0xf064 | This register is not used in OpenDLA 1.0
CDP | D_DATA_FORMAT | CDP_D_DATA_FORMAT | 0xf068 | Precision of input data
CDP | D_NAN_FLUSH_TO_ZERO | CDP_D_NAN_FLUSH_TO_ZERO | 0xf06c | Option to flush input NaN to zero
CDP | D_LRN_CFG | CDP_D_LRN_CFG | 0xf070 | Normalization length
CDP | D_DATIN_OFFSET | CDP_D_DATIN_OFFSET | 0xf074 | Input data convertor offset
CDP | D_DATIN_SCALE | CDP_D_DATIN_SCALE | 0xf078 | Input data convertor scale
CDP | D_DATIN_SHIFTER | CDP_D_DATIN_SHIFTER | 0xf07c | Input data convertor shifter value
CDP | D_DATOUT_OFFSET | CDP_D_DATOUT_OFFSET | 0xf080 | Output data convertor offset
CDP | D_DATOUT_SCALE | CDP_D_DATOUT_SCALE | 0xf084 | Output data convertor scale
CDP | D_DATOUT_SHIFTER | CDP_D_DATOUT_SHIFTER | 0xf088 | Output data convertor shifter value
CDP | D_NAN_INPUT_NUM | CDP_D_NAN_INPUT_NUM | 0xf08c | input NaN element number
CDP | D_INF_INPUT_NUM | CDP_D_INF_INPUT_NUM | 0xf090 | input Infinity element number
CDP | D_NAN_OUTPUT_NUM | CDP_D_NAN_OUTPUT_NUM | 0xf094 | output NaN element number
CDP | D_OUT_SATURATION | CDP_D_OUT_SATURATION | 0xf098 | saturated element number.
CDP | D_PERF_ENABLE | CDP_D_PERF_ENABLE | 0xf09c | Enable/Disable performance counting
CDP | D_PERF_WRITE_STALL | CDP_D_PERF_WRITE_STALL | 0xf0a0 | Element number that for both LUT under-flow
CDP | D_PERF_LUT_UFLOW | CDP_D_PERF_LUT_UFLOW | 0xf0a4 | Element number that for both LUT under-flow
CDP | D_PERF_LUT_OFLOW | CDP_D_PERF_LUT_OFLOW | 0xf0a8 | Element number that for both LUT over-flow
CDP | D_PERF_LUT_HYBRID | CDP_D_PERF_LUT_HYBRID | 0xf0ac | Element number that for both LUT miss, one is over-flow and the other is overflow
CDP | D_PERF_LUT_LE_HIT | CDP_D_PERF_LUT_LE_HIT | 0xf0b0 | Element number that for LE_lut hit only
CDP | D_PERF_LUT_LO_HIT | CDP_D_PERF_LUT_LO_HIT | 0xf0b4 | Element number that for LO_lut hit only
RUBIK | S_STATUS | RUBIK_S_STATUS | 0x10000 | Idle status of two register groups
RUBIK | S_POINTER | RUBIK_S_POINTER | 0x10004 | Pointer for CSB master and data path to access groups
RUBIK | D_OP_ENABLE | RUBIK_D_OP_ENABLE | 0x10008 | Set it to 1 to kick off operation for current register group
RUBIK | D_MISC_CFG | RUBIK_D_MISC_CFG | 0x1000c | Operation mode and precision
RUBIK | D_DAIN_RAM_TYPE | RUBIK_D_DAIN_RAM_TYPE | 0x10010 | RAM type of input cube
RUBIK | D_DATAIN_SIZE_0 | RUBIK_D_DATAIN_SIZE_0 | 0x10014 | Input data cube’s width and height
RUBIK | D_DATAIN_SIZE_1 | RUBIK_D_DATAIN_SIZE_1 | 0x10018 | Input data cube’s channel
RUBIK | D_DAIN_ADDR_HIGH | RUBIK_D_DAIN_ADDR_HIGH | 0x1001c | Higher 32bits of input data address when axi araddr is 64bits
RUBIK | D_DAIN_ADDR_LOW | RUBIK_D_DAIN_ADDR_LOW | 0x10020 | Lower 32bits of input data address
RUBIK | D_DAIN_LINE_STRIDE | RUBIK_D_DAIN_LINE_STRIDE | 0x10024 | Line stride of input data cube
RUBIK | D_DAIN_SURF_STRIDE | RUBIK_D_DAIN_SURF_STRIDE | 0x10028 | Surface stride of input data cube
RUBIK | D_DAIN_PLANAR_STRIDE | RUBIK_D_DAIN_PLANAR_STRIDE | 0x1002c | Input data planar stride, for merge mode only
RUBIK | D_DAOUT_RAM_TYPE | RUBIK_D_DAOUT_RAM_TYPE | 0x10030 | RAM type of output cube
RUBIK | D_DATAOUT_SIZE_1 | RUBIK_D_DATAOUT_SIZE_1 | 0x10034 | Output data cube’s channel
RUBIK | D_DAOUT_ADDR_HIGH | RUBIK_D_DAOUT_ADDR_HIGH | 0x10038 | Higher 32bits of output data address when axi awaddr is 64bits
RUBIK | D_DAOUT_ADDR_LOW | RUBIK_D_DAOUT_ADDR_LOW | 0x1003c | Lower 32bits of output data address
RUBIK | D_DAOUT_LINE_STRIDE | RUBIK_D_DAOUT_LINE_STRIDE | 0x10040 | Line stride of output data cube
RUBIK | D_CONTRACT_STRIDE_0 | RUBIK_D_CONTRACT_STRIDE_0 | 0x10044 | Input stride for each X step. Equals to (DATAOUT_CHANNEL+1) * BPE / 32 * DAIN_SURF_STRIDE. (BPE = (IN_PRECISION == INT8) ? 1 : 2;)
RUBIK | D_CONTRACT_STRIDE_1 | RUBIK_D_CONTRACT_STRIDE_1 | 0x10048 | Output stride corresponding to each line in input cube. Equals to (DECONV_Y_STRIDE+1) * DAOUT_LINE_STRIDE
RUBIK | D_DAOUT_SURF_STRIDE | RUBIK_D_DAOUT_SURF_STRIDE | 0x1004c | Surface stride of output data cube
RUBIK | D_DAOUT_PLANAR_STRIDE | RUBIK_D_DAOUT_PLANAR_STRIDE | 0x10050 | Output data planar stride, for split mode only
RUBIK | D_DECONV_STRIDE | RUBIK_D_DECONV_STRIDE | 0x10054 | Deconvolution x stride and y stride
RUBIK | D_PERF_ENABLE | RUBIK_D_PERF_ENABLE | 0x10058 | Enable/Disable performance counting
RUBIK | D_PERF_READ_STALL | RUBIK_D_PERF_READ_STALL | 0x1005c | RD_STALL Count stall cycles of read DMA for one layer
RUBIK | D_PERF_WRITE_STALL | RUBIK_D_PERF_WRITE_STALL | 0x10060 | WR_STALL Count stall cycles of write DMA for one layer