## true vals
|  | Original name | Original params | ILAng name | New Params (start and end of range inclusive)
0 | 0 | SDP_S_STATUS |  |  | UNKNOWN (0)
4 | 4 | SDP_S_POINTER | group_id, group_id_shift | SET_PRODUCER | NVDLA_SDP_S_PRODUCER (0) | same
8 | 8 | SDP_S_LUT_ACCESS_CFG |  | LUT_ACCESS_CFG | NVDLA_SDP_S_LUT_ADDR (0-9), NVDLA_SDP_S_LUT_TABLE_ID (16), NVDLA_SDP_S_LUT_ACCESS_TYPE (17)
12 | C | SDP_S_LUT_ACCESS_DATA |  | LUT_ACCESS_DATA | NVDLA_SDP_S_LUT_ACCESS_DATA (0-15)
16 | 10 | SDP_S_LUT_CFG |  | LUT_CFG | NVDLA_SDP_S_LUT_LE_FUNCTION (0), NVDLA_SDP_S_LUT_UFLOW_PRIORITY (4), NVDLA_SDP_S_LUT_OFLOW_PRIORITY (5), NVDLA_SDP_S_LUT_HYBRID_PRIORITY (6)
20 | 14 | SDP_S_LUT_INFO |  | LUT_INFO | NVDLA_SDP_S_LUT_LE_INDEX_OFFSET (0-7), NVDLA_SDP_S_LUT_LE_INDEX_SELECT (8-15), NVDLA_SDP_S_LUT_LO_INDEX_SELECT (16-23)
24 | 18 | SDP_S_LUT_LE_START |  | LUT_LE_START | NVDLA_SDP_S_LUT_LE_START (0-31)
28 | 1C | SDP_S_LUT_LE_END |  | LUT_LE_END | NVDLA_SDP_S_LUT_LE_END (0-31)
32 | 20 | SDP_S_LUT_LO_START |  | LUT_LO_START | NVDLA_SDP_S_LUT_LO_START (0-31)
36 | 24 | SDP_S_LUT_LO_END |  | LUT_LO_END | NVDLA_SDP_S_LUT_LO_END (0-31)
40 | 28 | SDP_S_LUT_LE_SLOPE_SCALE |  | LUT_LE_SLOPE_SCALE | NVDLA_SDP_S_LUT_LE_SLOPE_UFLOW_SCALE (0-15), NVDLA_SDP_S_LUT_LE_SLOPE_OFLOW_SCALE (16-31)
44 | 2C | SDP_S_LUT_LE_SLOPE_SHIFT |  | LUT_LE_SLOPE_SHIFT | NVDLA_SDP_S_LUT_LE_SLOPE_UFLOW_SHIFT (0-4), NVDLA_SDP_S_LUT_LE_SLOPE_OFLOW_SHIFT (5-9)
48 | 30 | SDP_S_LUT_LO_SLOPE_SCALE |  | LUT_LO_SLOPE_SCALE | NVDLA_SDP_S_LUT_LO_SLOPE_UFLOW_SCALE (0-15), NVDLA_SDP_S_LUT_LO_SLOPE_OFLOW_SCALE (16-31)
52 | 34 | SDP_S_LUT_LO_SLOPE_SHIFT |  | LUT_LO_SLOPE_SHIFT | NVDLA_SDP_S_LUT_LO_SLOPE_UFLOW_SHIFT (0-4), NVDLA_SDP_S_LUT_LO_SLOPE_OFLOW_SHIFT (5-9)
56 | 38 | SDP_D_OP_ENABLE | enable | OP_ENABLE_group0 | NVDLA_SDP_D_OP_ENABLE (0)
60 | 3C | SDP_D_DATA_CUBE_WIDTH | width | DATA_CUBE_WIDTH_group0 | NVDLA_SDP_D_DATA_CUBE_WIDTH (0-12)
64 | 40 | SDP_D_DATA_CUBE_HEIGHT | height | DATA_CUBE_HEIGHT_group0 | NVDLA_SDP_D_DATA_CUBE_HEIGHT (0-12)
68 | 44 | SDP_D_DATA_CUBE_CHANNEL | channel | DATA_CUBE_CHANNEL_group0 | NVDLA_SDP_D_DATA_CUBE_CHANNEL (0-12)
72 | 48 | SDP_D_DST_BASE_ADDR_LOW | low | DST_BASE_ADDR_LOW_group0 | NVDLA_SDP_D_DST_BASE_ADDR_LOW (5-31)
76 | 4C | SDP_D_DST_BASE_ADDR_HIGH | high | DST_BASE_ADDR_HIGH_group0 | NVDLA_SDP_D_DST_BASE_ADDR_HIGH (0-31) | … is this a typo
80 | 50 | SDP_D_DST_LINE_STRIDE | line_stride | DST_LINE_STRIDE_group0 | NVDLA_SDP_D_DST_LINE_STRIDE (5-31)
84 | 54 | SDP_D_DST_SURFACE_STRIDE | surf_stride | DST_SURFACE_STRIDE_group0 | NVDLA_SDP_D_DST_SURFACE_STRIDE (5-31)
88 | 58 | SDP_D_DP_{bdc}_CFG | bypass, bypass_shift, alu_bypass, alu_bypass_shift, alu_algo, alu_algo_shift, mul_bypass, mul_bypass_shift, mul_prelu, mul_prelu_shift, relu_bypass, relu_bypass_shift | DP_BS_CFG_group0 | NVDLA_SDP_D_BS_BYPASS (0), NVDLA_SDP_D_BS_ALU_BYPASS (1), NVDLA_SDP_D_BS_ALU_ALGO (2-3), NVDLA_SDP_D_BS_MUL_BYPASS (4), NVDLA_SDP_D_BS_MUL_PRELU (5), NVDLA_SDP_D_BS_RELU_BYPASS (6)
92 | 5C | SDP_D_DP_{bdc}_ALU_CFG | alu_src, alu_src_shift, op_shift, op_shift_shift | DP_BS_ALU_CFG_group0 | NVDLA_SDP_D_BS_ALU_SRC (0), NVDLA_SDP_D_BS_ALU_SHIFT_VALUE (8-13)
96 | 60 | SDP_D_DP_{bdc}_ALU_SRC_VALUE | alu_op | DP_BS_ALU_SRC_VALUE_group0 | NVDLA_SDP_D_DP_BS_ALU_SRC_VALUE (0-15)
100 | 64 | SDP_D_DP_{bdc}_MUL_CFG | mul_src, mul_src_shift, trunc, trunc_shift | DP_BS_MUL_CFG_group0 | NVDLA_SDP_D_BS_MUL_SRC (0), NVDLA_SDP_D_BS_MUL_SHIFT_VALUE (8-15)
104 | 68 | SDP_D_DP_{bdc}_MUL_SRC_VALUE | mul_op | DP_BS_MUL_SRC_VALUE_group0 | NVDLA_SDP_D_DP_BS_MUL_SRC_VALUE (0-15)
108 | 6C | SDP_D_DP_{bdc}_CFG | bypass, bypass_shift, alu_bypass, alu_bypass_shift, alu_algo, alu_algo_shift, mul_bypass, mul_bypass_shift, mul_prelu, mul_prelu_shift, relu_bypass, relu_bypass_shift | DP_BN_CFG_group0 | NVDLA_SDP_D_BN_BYPASS (0), NVDLA_SDP_D_BN_ALU_BYPASS (1), NVDLA_SDP_D_BN_ALU_ALGO (2-3), NVDLA_SDP_D_BN_MUL_BYPASS (4), NVDLA_SDP_D_BN_MUL_PRELU (5), NVDLA_SDP_D_BN_RELU_BYPASS (6)
112 | 70 | SDP_D_DP_{bdc}_ALU_CFG | alu_src, alu_src_shift, op_shift, op_shift_shift | DP_BN_ALU_CFG_group0 | NVDLA_SDP_D_BN_ALU_SRC (0), NVDLA_SDP_D_BN_ALU_SHIFT_VALUE (8-13)
116 | 74 | SDP_D_DP_{bdc}_ALU_SRC_VALUE | alu_op | DP_BN_ALU_SRC_VALUE_group0 | NVDLA_SDP_D_DP_BN_ALU_SRC_VALUE (0-15)
120 | 78 | SDP_D_DP_{bdc}_MUL_CFG | mul_src, mul_src_shift, trunc, trunc_shift | DP_BN_MUL_CFG_group0 | NVDLA_SDP_D_BN_MUL_SRC (0), NVDLA_SDP_D_BN_MUL_SHIFT_VALUE (8-15)
124 | 7C | SDP_D_DP_{bdc}_MUL_SRC_VALUE | mul_op | DP_BN_MUL_SRC_VALUE_group0 | NVDLA_SDP_D_DP_BN_MUL_SRC_VALUE (0-15)
128 | 80 | SDP_D_DP_{bdc}_CFG | bypass, bypass_shift, alu_bypass, alu_bypass_shift, alu_algo, alu_algo_shift, mul_bypass, mul_bypass_shift, mul_prelu, mul_prelu_shift, relu_bypass, relu_bypass_shift | DP_EW_CFG_group0 | NVDLA_SDP_D_EW_BYPASS (0), NVDLA_SDP_D_EW_ALU_BYPASS (1), NVDLA_SDP_D_EW_ALU_ALGO (2-3), NVDLA_SDP_D_EW_MUL_BYPASS (4), NVDLA_SDP_D_EW_MUL_PRELU (5), NVDLA_SDP_D_EW_LUT_BYPASS (6)
132 | 84 | SDP_D_DP_{bdc}_ALU_CFG | alu_src, alu_src_shift, op_shift, op_shift_shift | DP_EW_ALU_CFG_group0 | NVDLA_SDP_D_EW_ALU_SRC (0), NVDLA_SDP_D_EW_ALU_CVT_BYPASS (1)
136 | 88 | SDP_D_DP_EW_ALU_SRC_VALUE | alu_operand | DP_EW_ALU_SRC_VALUE_group0 | NVDLA_SDP_D_DP_EW_ALU_SRC_VALUE (0-31) | … typo for group 1 where insturction has same name instead of group 1
140 | 8C | SDP_D_DP_EW_ALU_CVT_OFFSET_VALUE | offset | DP_EW_ALU_CVT_OFFSET_VALUE_group0 | NVDLA_SDP_D_DP_EW_ALU_CVT_OFFSET_VALUE (0-31)
144 | 90 | SDP_D_DP_EW_ALU_CVT_SCALE_VALUE | scale | DP_EW_ALU_CVT_SCALE_VALUE_group0 | NVDLA_SDP_D_DP_EW_ALU_CVT_SCALE_VALUE (0-15)
148 | 94 | SDP_D_DP_EW_ALU_CVT_TRUNCATE_VALUE | truncate | DP_EW_ALU_CVT_TRUNCATE_VALUE_group0 | NVDLA_SDP_D_DP_EW_ALU_CVT_TRUNCATE_VALUE (0-5)
152 | 98 | SDP_D_DP_EW_MUL_CFG | mul_src, mul_src_shift, mul_cvt_bypass, mul_cvt_bypass_shift | DP_EW_MUL_CFG_group0 | NVDLA_SDP_D_EW_MUL_SRC (0), NVDLA_SDP_D_EW_MUL_CVT_BYPASS (1)
156 | 9C | SDP_D_DP_EW_MUL_SRC_VALUE | mul_op | DP_EW_MUL_SRC_VALUE_group0 | NVDLA_SDP_D_DP_EW_MUL_SRC_VALUE (0-31)
160 | A0 | SDP_D_DP_EW_MUL_CVT_OFFSET_VALUE | offset | DP_EW_MUL_CVT_OFFSET_VALUE_group0 | NVDLA_SDP_D_DP_EW_MUL_CVT_OFFSET_VALUE (0-31)
164 | A4 | SDP_D_DP_EW_MUL_CVT_SCALE_VALUE | scale | DP_EW_MUL_CVT_SCALE_VALUE_group0 | NVDLA_SDP_D_DP_EW_MUL_CVT_SCALE_VALUE (0-15)
168 | A8 | SDP_D_DP_EW_MUL_CVT_TRUNCATE_VALUE | truncate | DP_EW_MUL_CVT_TRUNCATE_VALUE_group0 | NVDLA_SDP_D_DP_EW_MUL_CVT_TRUNCATE_VALUE (0-5)
172 | AC | SDP_D_DP_EW_TRUNCATE_VALUE | truncate | DP_EW_TRUNCATE_VALUE_group0 | NVDLA_SDP_D_DP_EW_TRUNCATE_VALUE (0-9)
176 | B0 | SDP_D_FEATURE_MODE_CFG | fly_mode, fly_mode_shift, out_dst, out_dst_shift, mode_winograd, mode_winograd_shift, batch_num, batch_num_shift | FEATURE_MODE_CFG_group0 | NVDLA_SDP_D_FLYING_MODE (0), NVDLA_SDP_D_OUTPUT_DST (1), NVDLA_SDP_D_WINOGRAD (2), NVDLA_SDP_D_NAN_TO_ZERO (3), NVDLA_SDP_D_BATCH_NUMBER (8-12)
180 | B4 | SDP_D_DST_DMA_CFG | ram_type | DST_DMA_CFG_group0 | NVDLA_SDP_D_DST_DMA_CFG (0)
184 | B8 | SDP_D_DST_BATCH_STRIDE | batch_stride | DST_BATCH_STRIDE_group0 | NVDLA_SDP_D_DST_BATCH_STRIDE (5-31)
188 | BC | SDP_D_DATA_FORMAT | proc_precision, proc_precision_shift, dest_precision, dest_precision_shift | DATA_FORMAT_group0 | NVDLA_SDP_D_PROC_PRECISION (0-1), NVDLA_SDP_D_OUT_PRECISION (2-3)
192 | C0 | SDP_D_CVT_OFFSET | offset | CVT_OFFSET_group0 | NVDLA_SDP_D_CVT_OFFSET (0-31)
196 | C4 | SDP_D_CVT_SCALE | scale | CVT_SCALE_group0 | NVDLA_SDP_D_CVT_SCALE (0-15)
200 | C8 | SDP_D_CVT_SHIFT | truncate | CVT_SHIFT_group0 | NVDLA_SDP_D_CVT_SHIFT (0-5)
204 | CC | SDP_D_STATUS |  |  | UNKNOWN (0)
208 | D0 | SDP_D_STATUS_NAN_INPUT_NUM |  |  | UNKNOWN (0)
212 | D4 | SDP_D_STATUS_INF_INPUT_NUM |  |  | UNKNOWN (0)
216 | D8 | SDP_D_STATUS_NAN_OUTPUT_NUM |  |  | UNKNOWN (0)
220 | DC | SDP_D_PERF_ENABLE | dma_stats_enable, dma_stats_enable_shift, lut_stats_enable, lut_stats_enable_shift, sat_stats_enable, sat_stats_enable_shift, nan_stats_enable, nan_stats_enable_shift | PERF_ENABLE_group0 | NVDLA_SDP_D_PERF_DMA_EN (0), NVDLA_SDP_D_PERF_LUT_EN (1), NVDLA_SDP_D_PERF_SAT_EN (2), NVDLA_SDP_D_PERF_NAN_INF_COUNT_EN (3)
|  | SDPRDMA_D_FEATURE_MODE_CFG | fly_val, fly_val_shift, win_grad, win_grad_shift, src_precision, src_precision_shift, dest_precision, dest_precision_shift, proc_precision, proc_precision_shift, batch_num, batch_num_shift
|  | SDPRDMA_S_POINTER | rdma_group_id, rdma_group_id_shift
|  | SDPRDMA_D_OP_ENABLE | enable
|  | SDPRDMA_D_{rdma}_CFG | rdma_disable, rdma_disable_shift, rdma_to_which_engine, rdma_to_which_engine_shift, prec, prec_shift, mode, mode, ram_type, ram_type_shift
|  | SDPRDMA_D_{bias_data_cube}_BASE_ADDR_LOW | low
|  | SDPRDMA_D_{bias_data_cube}_BASE_ADDR_HIGH | high
|  | SDPRDMA_D_{bias_data_cube}_LINE_STRIDE | line_stride
|  | SDPRDMA_D_{bias_data_cube}_SURFACE_STRIDE | surf_stride
|  | SDPRDMA_D_FEATURE_MODE_CFG | fly_mode, fly_mode_shift
|  | SDPRDMA_D_BRDMA_CFG | disable, disable_shift
|  | SDPRDMA_D_NRDMA_CFG | disable, disable_shift
|  | SDPRDMA_D_ERDMA_CFG | disable, disable_shift
|  | SDPRDMA_D_SRC_BASE_ADDR_LOW | low
|  | SDPRDMA_D_SRC_BASE_ADDR_HIGH | high
|  | SDPRDMA_D_SRC_LINE_STRIDE | line_stride
|  | SDPRDMA_D_SRC_SURFACE_STRIDE | surf_stride
|  | SDPRDMA_D_SRC_DMA_CFG | ram_type

## export
Name | Params
SDP_S_STATUS | UNKNOWN (0)
SDP_S_POINTER | NVDLA_SDP_S_PRODUCER (0)
SDP_S_LUT_ACCESS_CFG | NVDLA_SDP_S_LUT_ADDR (0-9), NVDLA_SDP_S_LUT_TABLE_ID (16), NVDLA_SDP_S_LUT_ACCESS_TYPE (17)
SDP_S_LUT_ACCESS_DATA | NVDLA_SDP_S_LUT_ACCESS_DATA (0-15)
SDP_S_LUT_CFG | NVDLA_SDP_S_LUT_LE_FUNCTION (0), NVDLA_SDP_S_LUT_UFLOW_PRIORITY (4), NVDLA_SDP_S_LUT_OFLOW_PRIORITY (5), NVDLA_SDP_S_LUT_HYBRID_PRIORITY (6)
SDP_S_LUT_INFO | NVDLA_SDP_S_LUT_LE_INDEX_OFFSET (0-7), NVDLA_SDP_S_LUT_LE_INDEX_SELECT (8-15), NVDLA_SDP_S_LUT_LO_INDEX_SELECT (16-23)
SDP_S_LUT_LE_START | NVDLA_SDP_S_LUT_LE_START (0-31)
SDP_S_LUT_LE_END | NVDLA_SDP_S_LUT_LE_END (0-31)
SDP_S_LUT_LO_START | NVDLA_SDP_S_LUT_LO_START (0-31)
SDP_S_LUT_LO_END | NVDLA_SDP_S_LUT_LO_END (0-31)
SDP_S_LUT_LE_SLOPE_SCALE | NVDLA_SDP_S_LUT_LE_SLOPE_UFLOW_SCALE (0-15), NVDLA_SDP_S_LUT_LE_SLOPE_OFLOW_SCALE (16-31)
SDP_S_LUT_LE_SLOPE_SHIFT | NVDLA_SDP_S_LUT_LE_SLOPE_UFLOW_SHIFT (0-4), NVDLA_SDP_S_LUT_LE_SLOPE_OFLOW_SHIFT (5-9)
SDP_S_LUT_LO_SLOPE_SCALE | NVDLA_SDP_S_LUT_LO_SLOPE_UFLOW_SCALE (0-15), NVDLA_SDP_S_LUT_LO_SLOPE_OFLOW_SCALE (16-31)
SDP_S_LUT_LO_SLOPE_SHIFT | NVDLA_SDP_S_LUT_LO_SLOPE_UFLOW_SHIFT (0-4), NVDLA_SDP_S_LUT_LO_SLOPE_OFLOW_SHIFT (5-9)
SDP_D_OP_ENABLE | NVDLA_SDP_D_OP_ENABLE (0)
SDP_D_DATA_CUBE_WIDTH | NVDLA_SDP_D_DATA_CUBE_WIDTH (0-12)
SDP_D_DATA_CUBE_HEIGHT | NVDLA_SDP_D_DATA_CUBE_HEIGHT (0-12)
SDP_D_DATA_CUBE_CHANNEL | NVDLA_SDP_D_DATA_CUBE_CHANNEL (0-12)
SDP_D_DST_BASE_ADDR_LOW | NVDLA_SDP_D_DST_BASE_ADDR_LOW (5-31)
SDP_D_DST_BASE_ADDR_HIGH | NVDLA_SDP_D_DST_BASE_ADDR_HIGH (0-31)
SDP_D_DST_LINE_STRIDE | NVDLA_SDP_D_DST_LINE_STRIDE (5-31)
SDP_D_DST_SURFACE_STRIDE | NVDLA_SDP_D_DST_SURFACE_STRIDE (5-31)
SDP_D_DP_BS_CFG | NVDLA_SDP_D_BS_BYPASS (0), NVDLA_SDP_D_BS_ALU_BYPASS (1), NVDLA_SDP_D_BS_ALU_ALGO (2-3), NVDLA_SDP_D_BS_MUL_BYPASS (4), NVDLA_SDP_D_BS_MUL_PRELU (5), NVDLA_SDP_D_BS_RELU_BYPASS (6)
SDP_D_DP_BS_ALU_CFG | NVDLA_SDP_D_BS_ALU_SRC (0), NVDLA_SDP_D_BS_ALU_SHIFT_VALUE (8-13)
SDP_D_DP_BS_ALU_SRC_VALUE | NVDLA_SDP_D_DP_BS_ALU_SRC_VALUE (0-15)
SDP_D_DP_BS_MUL_CFG | NVDLA_SDP_D_BS_MUL_SRC (0), NVDLA_SDP_D_BS_MUL_SHIFT_VALUE (8-15)
SDP_D_DP_BS_MUL_SRC_VALUE | NVDLA_SDP_D_DP_BS_MUL_SRC_VALUE (0-15)
SDP_D_DP_BN_CFG | NVDLA_SDP_D_BN_BYPASS (0), NVDLA_SDP_D_BN_ALU_BYPASS (1), NVDLA_SDP_D_BN_ALU_ALGO (2-3), NVDLA_SDP_D_BN_MUL_BYPASS (4), NVDLA_SDP_D_BN_MUL_PRELU (5), NVDLA_SDP_D_BN_RELU_BYPASS (6)
SDP_D_DP_BN_ALU_CFG | NVDLA_SDP_D_BN_ALU_SRC (0), NVDLA_SDP_D_BN_ALU_SHIFT_VALUE (8-13)
SDP_D_DP_BN_ALU_SRC_VALUE | NVDLA_SDP_D_DP_BN_ALU_SRC_VALUE (0-15)
SDP_D_DP_BN_MUL_CFG | NVDLA_SDP_D_BN_MUL_SRC (0), NVDLA_SDP_D_BN_MUL_SHIFT_VALUE (8-15)
SDP_D_DP_BN_MUL_SRC_VALUE | NVDLA_SDP_D_DP_BN_MUL_SRC_VALUE (0-15)
SDP_D_DP_EW_CFG | NVDLA_SDP_D_EW_BYPASS (0), NVDLA_SDP_D_EW_ALU_BYPASS (1), NVDLA_SDP_D_EW_ALU_ALGO (2-3), NVDLA_SDP_D_EW_MUL_BYPASS (4), NVDLA_SDP_D_EW_MUL_PRELU (5), NVDLA_SDP_D_EW_LUT_BYPASS (6)
SDP_D_DP_EW_ALU_CFG | NVDLA_SDP_D_EW_ALU_SRC (0), NVDLA_SDP_D_EW_ALU_CVT_BYPASS (1)
SDP_D_DP_EW_ALU_SRC_VALUE | NVDLA_SDP_D_DP_EW_ALU_SRC_VALUE (0-31)
SDP_D_DP_EW_ALU_CVT_OFFSET_VALUE | NVDLA_SDP_D_DP_EW_ALU_CVT_OFFSET_VALUE (0-31)
SDP_D_DP_EW_ALU_CVT_SCALE_VALUE | NVDLA_SDP_D_DP_EW_ALU_CVT_SCALE_VALUE (0-15)
SDP_D_DP_EW_ALU_CVT_TRUNCATE_VALUE | NVDLA_SDP_D_DP_EW_ALU_CVT_TRUNCATE_VALUE (0-5)
SDP_D_DP_EW_MUL_CFG | NVDLA_SDP_D_EW_MUL_SRC (0), NVDLA_SDP_D_EW_MUL_CVT_BYPASS (1)
SDP_D_DP_EW_MUL_SRC_VALUE | NVDLA_SDP_D_DP_EW_MUL_SRC_VALUE (0-31)
SDP_D_DP_EW_MUL_CVT_OFFSET_VALUE | NVDLA_SDP_D_DP_EW_MUL_CVT_OFFSET_VALUE (0-31)
SDP_D_DP_EW_MUL_CVT_SCALE_VALUE | NVDLA_SDP_D_DP_EW_MUL_CVT_SCALE_VALUE (0-15)
SDP_D_DP_EW_MUL_CVT_TRUNCATE_VALUE | NVDLA_SDP_D_DP_EW_MUL_CVT_TRUNCATE_VALUE (0-5)
SDP_D_DP_EW_TRUNCATE_VALUE | NVDLA_SDP_D_DP_EW_TRUNCATE_VALUE (0-9)
SDP_D_FEATURE_MODE_CFG | NVDLA_SDP_D_FLYING_MODE (0), NVDLA_SDP_D_OUTPUT_DST (1), NVDLA_SDP_D_WINOGRAD (2), NVDLA_SDP_D_NAN_TO_ZERO (3), NVDLA_SDP_D_BATCH_NUMBER (8-12)
SDP_D_DST_DMA_CFG | NVDLA_SDP_D_DST_DMA_CFG (0)
SDP_D_DST_BATCH_STRIDE | NVDLA_SDP_D_DST_BATCH_STRIDE (5-31)
SDP_D_DATA_FORMAT | NVDLA_SDP_D_PROC_PRECISION (0-1), NVDLA_SDP_D_OUT_PRECISION (2-3)
SDP_D_CVT_OFFSET | NVDLA_SDP_D_CVT_OFFSET (0-31)
SDP_D_CVT_SCALE | NVDLA_SDP_D_CVT_SCALE (0-15)
SDP_D_CVT_SHIFT | NVDLA_SDP_D_CVT_SHIFT (0-5)
SDP_D_STATUS | UNKNOWN (0)
SDP_D_STATUS_NAN_INPUT_NUM | UNKNOWN (0)
SDP_D_STATUS_INF_INPUT_NUM | UNKNOWN (0)
SDP_D_STATUS_NAN_OUTPUT_NUM | UNKNOWN (0)
SDP_D_PERF_ENABLE | NVDLA_SDP_D_PERF_DMA_EN (0), NVDLA_SDP_D_PERF_LUT_EN (1), NVDLA_SDP_D_PERF_SAT_EN (2), NVDLA_SDP_D_PERF_NAN_INF_COUNT_EN (3)